## Cover Page
Station Information
Region |  | District |  |  | SCADA Point Assignment
Station Code |  |  | SUBURBAN IV Station 1&2 |  | Station Address
Station Name |  |  | SUBURBAN IV Station 1&2 |  | Station Protocol
TMS RTU Name |  |  |  |  | Analog Point Total | 149
WA# |  |  |  |  | Status Point Total | 247
[5 empty] | Control point Total | 85
PAS REVISION HISTORY
Rev # | WA | Date | Submitter | Revision Description
1
2
*NOTE : Do Not change any of the Columns in Grey, they will either be populated automatically or are used by the database team.
Comments:
** Click Here If you require a current Point Assignment to a station already in service you can download a copy from the Analytic Portal.***

## Analogs
ANALOGS
Point Total: |  | 149
***NOTE: Columns in Grey are items that will be entered by the SCADA Database team or will be automatically filled.***
RTU | TMS | Description | OSI Name | SCADA Key | Ph | Unit | Full Scale Value | Full Scale Count | Termination Point\Type (Utilize for Hardware and software) |  | CTR | PTR | Resistor Size | Xdcr. Type | Comments
0 | 1 | TRANSFORMER 1 TOP OIL TEMP |  |  |  |  | +/-160 | (-32767 TO +32767) | BASEBOARD | TB10 1,2 |  |  | 5 | TTC 1000
1 | 2 | TRANSFORMER 1 WINDING TEMP |  |  |  |  | +/-180 | (-32767 TO +32767) |  | TB10 4,5 |  |  | 5 | TTC 1000
2 | 3 | TRANSFORMER 1 TEMP DIFF |  |  |  |  | -60 TO +20 | (-32767 TO +32767) |  | TB10 6,7 |  |  | 5 | TTC 1000
3 | 4 | TRANSFORMER 2 TOP OIL TEMP |  |  |  |  | +/-160 | (-32767 TO +32767) |  | TB10 9,10 |  |  | 5 | TTC 1000
4 | 5 | TRANSFORMER 2 WINDING TEMP |  |  |  |  | +/-180 | (-32767 TO +32767) |  | TB9 1,2 |  |  | 5 | TTC 1000
5 | 6 | TRANSFORMER 2 TEMP DIFF |  |  |  |  | -60 TO +20 | (-32767 TO +32767) |  | TB9 4,5 |  |  | 5 | TTC 1000
6 | 7 | ANALOG 7 | [7 empty] | TB9 6,7
7 | 8 | Battery Volts |  |  |  |  | +/-150 | (-32767 TO +32767) |  | TB9 9,10 |  |  | 5 | PDC
8 | 9 | RTU_temp_ref |  |  |  |  | -58 TO 842 | (-32767 TO +32767) | SOFTWARE | Internal |  |  |  | RTU
9 | 10 | TRANS 1 AMPS A |  |  | A | AMPS | +/- 32767 | (-32767 TO +32767) | SOFTWARE | Port 5 IED 1 |  |  |  | SEL-735
10 | 11 | TRANS 1 AMPS B |  |  | B | AMPS | +/- 32767 | (-32767 TO +32767) |  | Port 5 IED 1 |  |  |  | SEL-735
11 | 12 | TRANS 1 AMPS C |  |  | C | AMPS | +/- 32767 | (-32767 TO +32767) |  | Port 5 IED 1 |  |  |  | SEL-735
12 | 13 | TRANS 1 AMPS N |  |  | N | AMPS | +/- 32767 | (-32767 TO +32767) |  | Port 5 IED 1 |  |  |  | SEL-735
13 | 14 | TRANS 1 VOLTS A |  |  | A | VOLTS | +/- 3276.7 | (-32767 TO +32767) |  | Port 5 IED 1 |  |  |  | SEL-735
14 | 15 | TRANS 1 VOLTS B |  |  | B | VOLTS | +/- 3276.7 | (-32767 TO +32767) |  | Port 5 IED 1 |  |  |  | SEL-735
15 | 16 | TRANS 1 VOLTS C |  |  | C | VOLTS | +/- 3276.7 | (-32767 TO +32767) |  | Port 5 IED 1 |  |  |  | SEL-735
16 | 17 | TRANS 1 MW |  |  |  | WATTS | +/- 3276.7 | (-32767 TO +32767) |  | Port 5 IED 1 |  |  |  | SEL-735
17 | 18 | TRANS 1 MV |  |  |  | VARS | +/- 3276.7 | (-32767 TO +32767) |  | Port 5 IED 1 |  |  |  | SEL-735
18 | 19 | TRANS 1 THD VA |  |  | A | THD | +/- 3276.7 | (-32767 TO +32767) |  | Port 5 IED 1 |  |  |  | SEL-735
19 | 20 | TRANS 1 THD VB |  |  | B | THD | +/- 3276.7 | (-32767 TO +32767) |  | Port 5 IED 1 |  |  |  | SEL-735
20 | 21 | TRANS 1 THD VC |  |  | C | THD | +/- 3276.7 | (-32767 TO +32767) |  | Port 5 IED 1 |  |  |  | SEL-735
21 | 22 | TRANS 1 K FACTOR A |  |  | A | K | +/- 3276.7 | (-32767 TO +32767) |  | Port 5 IED 1 |  |  |  | SEL-735
22 | 23 | TRANS 1 K FACTOR B |  |  | B | K | +/- 3276.7 | (-32767 TO +32767) |  | Port 5 IED 1 |  |  |  | SEL-735
23 | 24 | TRANS 1 K FACTOR C |  |  | C | K | +/- 3276.7 | (-32767 TO +32767) |  | Port 5 IED 1 |  |  |  | SEL-735
24 | 25 | TRANS 2 AMPS A |  |  | A | AMPS | +/- 32767 | (-32767 TO +32767) | SOFTWARE | Port 5 IED 2 |  |  |  | SEL-735
25 | 26 | TRANS 2 AMPS B |  |  | B | AMPS | +/- 32767 | (-32767 TO +32767) |  | Port 5 IED 2 |  |  |  | SEL-735
26 | 27 | TRANS 2 AMPS C |  |  | C | AMPS | +/- 32767 | (-32767 TO +32767) |  | Port 5 IED 2 |  |  |  | SEL-735
27 | 28 | TRANS 2 AMPS N |  |  | N | AMPS | +/- 32767 | (-32767 TO +32767) |  | Port 5 IED 2 |  |  |  | SEL-735
28 | 29 | TRANS 2 VOLTS A |  |  | A | VOLTS | +/- 3276.7 | (-32767 TO +32767) |  | Port 5 IED 2 |  |  |  | SEL-735
29 | 30 | TRANS 2 VOLTS B |  |  | B | VOLTS | +/- 3276.7 | (-32767 TO +32767) |  | Port 5 IED 2 |  |  |  | SEL-735
30 | 31 | TRANS 2 VOLTS C |  |  | C | VOLTS | +/- 3276.7 | (-32767 TO +32767) |  | Port 5 IED 2 |  |  |  | SEL-735
31 | 32 | TRANS 2 MW |  |  |  | WATTS | +/- 3276.7 | (-32767 TO +32767) |  | Port 5 IED 2 |  |  |  | SEL-735
32 | 33 | TRANS 2 MV |  |  |  | VARS | +/- 3276.7 | (-32767 TO +32767) |  | Port 5 IED 2 |  |  |  | SEL-735
33 | 34 | TRANS 2 THD VA |  |  | A | THD | +/- 3276.7 | (-32767 TO +32767) |  | Port 5 IED 2 |  |  |  | SEL-735
34 | 35 | TRANS 2 THD VB |  |  | B | THD | +/- 3276.7 | (-32767 TO +32767) |  | Port 5 IED 2 |  |  |  | SEL-735
35 | 36 | TRANS 2 THD VC |  |  | C | THD | +/- 3276.7 | (-32767 TO +32767) |  | Port 5 IED 2 |  |  |  | SEL-735
36 | 37 | TRANS 2 K FACTOR A |  |  | A | K | +/- 3276.7 | (-32767 TO +32767) |  | Port 5 IED 2 |  |  |  | SEL-735
37 | 38 | TRANS 2 K FACTOR B |  |  | B | K | +/- 3276.7 | (-32767 TO +32767) |  | Port 5 IED 2 |  |  |  | SEL-735
38 | 39 | TRANS 2 K FACTOR C |  |  | C | K | +/- 3276.7 | (-32767 TO +32767) |  | Port 5 IED 2 |  |  |  | SEL-735
39 | 40 | FEEDER 11 A PHASE AMPS |  |  | A | AMPS | +/- 32767 | (-32767 TO +32767) | SOFTWARE | Port 2 IED 1 |  |  |  | SEL-351S-6
40 | 41 | FEEDER 11 B PHASE AMPS |  |  | B | AMPS | +/- 32767 | (-32767 TO +32767) |  | Port 2 IED 1 |  |  |  | SEL-351S-6
41 | 42 | FEEDER 11 C PHASE AMPS |  |  | C | AMPS | +/- 32767 | (-32767 TO +32767) |  | Port 2 IED 1 |  |  |  | SEL-351S-6
42 | 43 | FEEDER 11 N PHASE AMPS |  |  | N | AMPS | +/- 32767 | (-32767 TO +32767) |  | Port 2 IED 1 |  |  |  | SEL-351S-6
43 | 44 | FEEDER 11 MW |  |  |  | WATTS | +/- 327.67 | (-32767 TO +32767) |  | Port 2 IED 1 |  |  |  | SEL-351S-6
44 | 45 | FEEDER 11 MV |  |  |  | VARS | +/- 327.67 | (-32767 TO +32767) |  | Port 2 IED 1 |  |  |  | SEL-351S-6
45 | 46 | FEEDER 11 FAULT IA |  |  | A | AMPS | +/- 32767 | (-32767 TO +32767) |  | Port 2 IED 1 |  |  |  | SEL-351S-6
46 | 47 | FEEDER 11 FAULT IB |  |  | B | AMPS | +/- 32767 | (-32767 TO +32767) |  | Port 2 IED 1 |  |  |  | SEL-351S-6
47 | 48 | FEEDER 11 FAULT IC |  |  | C | AMPS | +/- 32767 | (-32767 TO +32767) |  | Port 2 IED 1 |  |  |  | SEL-351S-6
48 | 49 | FEEDER 11 FAULT IG |  |  | N | AMPS | +/- 32767 | (-32767 TO +32767) |  | Port 2 IED 1 |  |  |  | SEL-351S-6
49 | 50 | FEEDER 12 A PHASE AMPS |  |  | A | AMPS | +/- 32767 | (-32767 TO +32767) | SOFTWARE | Port 2 IED 2 |  |  |  | SEL-351S-6
50 | 51 | FEEDER 12 B PHASE AMPS |  |  | B | AMPS | +/- 32767 | (-32767 TO +32767) |  | Port 2 IED 2 |  |  |  | SEL-351S-6
51 | 52 | FEEDER 12 C PHASE AMPS |  |  | C | AMPS | +/- 32767 | (-32767 TO +32767) |  | Port 2 IED 2 |  |  |  | SEL-351S-6
52 | 53 | FEEDER 12 N PHASE AMPS |  |  | N | AMPS | +/- 32767 | (-32767 TO +32767) |  | Port 2 IED 2 |  |  |  | SEL-351S-6
53 | 54 | FEEDER 12 MW |  |  |  | WATTS | +/- 327.67 | (-32767 TO +32767) |  | Port 2 IED 2 |  |  |  | SEL-351S-6
54 | 55 | FEEDER 12 MV |  |  |  | VARS | +/- 327.67 | (-32767 TO +32767) |  | Port 2 IED 2 |  |  |  | SEL-351S-6
55 | 56 | FEEDER 12 FAULT IA |  |  | A | AMPS | +/- 32767 | (-32767 TO +32767) |  | Port 2 IED 2 |  |  |  | SEL-351S-6
56 | 57 | FEEDER 12 FAULT IB |  |  | B | AMPS | +/- 32767 | (-32767 TO +32767) |  | Port 2 IED 2 |  |  |  | SEL-351S-6
57 | 58 | FEEDER 12 FAULT IC |  |  | C | AMPS | +/- 32767 | (-32767 TO +32767) |  | Port 2 IED 2 |  |  |  | SEL-351S-6
58 | 59 | FEEDER 12 FAULT IG |  |  | N | AMPS | +/- 32767 | (-32767 TO +32767) |  | Port 2 IED 2 |  |  |  | SEL-351S-6
59 | 60 | FEEDER 13 A PHASE AMPS |  |  | A | AMPS | +/- 32767 | (-32767 TO +32767) | SOFTWARE | Port 2 IED 3 |  |  |  | SEL-351S-6
60 | 61 | FEEDER 13 B PHASE AMPS |  |  | B | AMPS | +/- 32767 | (-32767 TO +32767) |  | Port 2 IED 3 |  |  |  | SEL-351S-6
61 | 62 | FEEDER 13 C PHASE AMPS |  |  | C | AMPS | +/- 32767 | (-32767 TO +32767) |  | Port 2 IED 3 |  |  |  | SEL-351S-6
62 | 63 | FEEDER 13 N PHASE AMPS |  |  | N | AMPS | +/- 32767 | (-32767 TO +32767) |  | Port 2 IED 3 |  |  |  | SEL-351S-6
63 | 64 | FEEDER 13 MW |  |  |  | WATTS | +/- 327.67 | (-32767 TO +32767) |  | Port 2 IED 3 |  |  |  | SEL-351S-6
64 | 65 | FEEDER 13 MV |  |  |  | VARS | +/- 327.67 | (-32767 TO +32767) |  | Port 2 IED 3 |  |  |  | SEL-351S-6
65 | 66 | FEEDER 13 FAULT IA |  |  | A | AMPS | +/- 32767 | (-32767 TO +32767) |  | Port 2 IED 3 |  |  |  | SEL-351S-6
66 | 67 | FEEDER 13 FAULT IB |  |  | B | AMPS | +/- 32767 | (-32767 TO +32767) |  | Port 2 IED 3 |  |  |  | SEL-351S-6
67 | 68 | FEEDER 13 FAULT IC |  |  | C | AMPS | +/- 32767 | (-32767 TO +32767) |  | Port 2 IED 3 |  |  |  | SEL-351S-6
68 | 69 | FEEDER 13 FAULT IG |  |  | N | AMPS | +/- 32767 | (-32767 TO +32767) |  | Port 2 IED 3 |  |  |  | SEL-351S-6
69 | 70 | FEEDER 14 A PHASE AMPS |  |  | A | AMPS | +/- 32767 | (-32767 TO +32767) | SOFTWARE | Port 2 IED 4 |  |  |  | SEL-351S-6
70 | 71 | FEEDER 14 B PHASE AMPS |  |  | B | AMPS | +/- 32767 | (-32767 TO +32767) |  | Port 2 IED 4 |  |  |  | SEL-351S-6
71 | 72 | FEEDER 14 C PHASE AMPS |  |  | C | AMPS | +/- 32767 | (-32767 TO +32767) |  | Port 2 IED 4 |  |  |  | SEL-351S-6
72 | 73 | FEEDER 14 N PHASE AMPS |  |  | N | AMPS | +/- 32767 | (-32767 TO +32767) |  | Port 2 IED 4 |  |  |  | SEL-351S-6
73 | 74 | FEEDER 14 MW |  |  |  | WATTS | +/- 327.67 | (-32767 TO +32767) |  | Port 2 IED 4 |  |  |  | SEL-351S-6
74 | 75 | FEEDER 14 MV |  |  |  | VARS | +/- 327.67 | (-32767 TO +32767) |  | Port 2 IED 4 |  |  |  | SEL-351S-6
75 | 76 | FEEDER 14 FAULT IA |  |  | A | AMPS | +/- 32767 | (-32767 TO +32767) |  | Port 2 IED 4 |  |  |  | SEL-351S-6
76 | 77 | FEEDER 14 FAULT IB |  |  | B | AMPS | +/- 32767 | (-32767 TO +32767) |  | Port 2 IED 4 |  |  |  | SEL-351S-6
77 | 78 | FEEDER 14 FAULT IC |  |  | C | AMPS | +/- 32767 | (-32767 TO +32767) |  | Port 2 IED 4 |  |  |  | SEL-351S-6
78 | 79 | FEEDER 14 FAULT IG |  |  | N | AMPS | +/- 32767 | (-32767 TO +32767) |  | Port 2 IED 4 |  |  |  | SEL-351S-6
79 | 80 | FEEDER TIE 15 A PHASE AMPS |  |  | A | AMPS | +/- 32767 | (-32767 TO +32767) | SOFTWARE | Port 2 IED 5 |  |  |  | SEL-351S-6
80 | 81 | FEEDER TIE 15 B PHASE AMPS |  |  | B | AMPS | +/- 32767 | (-32767 TO +32767) |  | Port 2 IED 5 |  |  |  | SEL-351S-6
81 | 82 | FEEDER TIE 15 C PHASE AMPS |  |  | C | AMPS | +/- 32767 | (-32767 TO +32767) |  | Port 2 IED 5 |  |  |  | SEL-351S-6
82 | 83 | FEEDER TIE 15 N PHASE AMPS |  |  | N | AMPS | +/- 32767 | (-32767 TO +32767) |  | Port 2 IED 5 |  |  |  | SEL-351S-6
83 | 84 | FEEDER TIE 15 MW |  |  |  | WATTS | +/- 327.67 | (-32767 TO +32767) |  | Port 2 IED 5 |  |  |  | SEL-351S-6
84 | 85 | FEEDER TIE 15 MV |  |  |  | VARS | +/- 327.67 | (-32767 TO +32767) |  | Port 2 IED 5 |  |  |  | SEL-351S-6
85 | 86 | FEEDER TIE 15 FAULT IA |  |  | A | AMPS | +/- 32767 | (-32767 TO +32767) |  | Port 2 IED 5 |  |  |  | SEL-351S-6
86 | 87 | FEEDER TIE 15 FAULT IB |  |  | B | AMPS | +/- 32767 | (-32767 TO +32767) |  | Port 2 IED 5 |  |  |  | SEL-351S-6
87 | 88 | FEEDER TIE 15 FAULT IC |  |  | C | AMPS | +/- 32767 | (-32767 TO +32767) |  | Port 2 IED 5 |  |  |  | SEL-351S-6
88 | 89 | FEEDER TIE 15 FAULT IG |  |  | N | AMPS | +/- 32767 | (-32767 TO +32767) |  | Port 2 IED 5 |  |  |  | SEL-351S-6
89 | 90 | BUS TIE 10 A PHASE AMPS |  |  | A | AMPS | +/- 32767 | (-32767 TO +32767) | SOFTWARE | Port 2 IED 6 |  |  |  | SEL-351S-6
90 | 91 | BUS TIE 10 B PHASE AMPS |  |  | B | AMPS | +/- 32767 | (-32767 TO +32767) |  | Port 2 IED 6 |  |  |  | SEL-351S-6
91 | 92 | BUS TIE 10 C PHASE AMPS |  |  | C | AMPS | +/- 32767 | (-32767 TO +32767) |  | Port 2 IED 6 |  |  |  | SEL-351S-6
92 | 93 | BUS TIE 10 N PHASE AMPS |  |  | N | AMPS | +/- 32767 | (-32767 TO +32767) |  | Port 2 IED 6 |  |  |  | SEL-351S-6
93 | 94 | BUS TIE 10 MW |  |  |  | WATTS | +/- 327.67 | (-32767 TO +32767) |  | Port 2 IED 6 |  |  |  | SEL-351S-6
94 | 95 | BUS TIE 10 MV |  |  |  | VARS | +/- 327.67 | (-32767 TO +32767) |  | Port 2 IED 6 |  |  |  | SEL-351S-6
95 | 96 | BUS TIE 10 FAULT IA |  |  | A | AMPS | +/- 32767 | (-32767 TO +32767) |  | Port 2 IED 6 |  |  |  | SEL-351S-6
96 | 97 | BUS TIE 10 FAULT IB |  |  | B | AMPS | +/- 32767 | (-32767 TO +32767) |  | Port 2 IED 6 |  |  |  | SEL-351S-6
97 | 98 | BUS TIE 10 FAULT IC |  |  | C | AMPS | +/- 32767 | (-32767 TO +32767) |  | Port 2 IED 6 |  |  |  | SEL-351S-6
98 | 99 | BUS TIE 10 FAULT IG |  |  | N | AMPS | +/- 32767 | (-32767 TO +32767) |  | Port 2 IED 6 |  |  |  | SEL-351S-6
99 | 100 | FEEDER 21 A PHASE AMPS |  |  | A | AMPS | +/- 32767 | (-32767 TO +32767) | SOFTWARE | Port 3 IED 1 |  |  |  | SEL-351S-6
100 | 101 | FEEDER 21 B PHASE AMPS |  |  | B | AMPS | +/- 32767 | (-32767 TO +32767) |  | Port 3 IED 1 |  |  |  | SEL-351S-6
101 | 102 | FEEDER 21 C PHASE AMPS |  |  | C | AMPS | +/- 32767 | (-32767 TO +32767) |  | Port 3 IED 1 |  |  |  | SEL-351S-6
102 | 103 | FEEDER 21 N PHASE AMPS |  |  | N | AMPS | +/- 32767 | (-32767 TO +32767) |  | Port 3 IED 1 |  |  |  | SEL-351S-6
103 | 104 | FEEDER 21 MW |  |  |  | WATTS | +/- 327.67 | (-32767 TO +32767) |  | Port 3 IED 1 |  |  |  | SEL-351S-6
104 | 105 | FEEDER 21 MV |  |  |  | VARS | +/- 327.67 | (-32767 TO +32767) |  | Port 3 IED 1 |  |  |  | SEL-351S-6
105 | 106 | FEEDER 21 FAULT IA |  |  | A | AMPS | +/- 32767 | (-32767 TO +32767) |  | Port 3 IED 1 |  |  |  | SEL-351S-6
106 | 107 | FEEDER 21 FAULT IB |  |  | B | AMPS | +/- 32767 | (-32767 TO +32767) |  | Port 3 IED 1 |  |  |  | SEL-351S-6
107 | 108 | FEEDER 21 FAULT IC |  |  | C | AMPS | +/- 32767 | (-32767 TO +32767) |  | Port 3 IED 1 |  |  |  | SEL-351S-6
108 | 109 | FEEDER 21 FAULT IG |  |  | N | AMPS | +/- 32767 | (-32767 TO +32767) |  | Port 3 IED 1 |  |  |  | SEL-351S-6
109 | 110 | FEEDER 22 A PHASE AMPS |  |  | A | AMPS | +/- 32767 | (-32767 TO +32767) | SOFTWARE | Port 3 IED 2 |  |  |  | SEL-351S-6
110 | 111 | FEEDER 22 B PHASE AMPS |  |  | B | AMPS | +/- 32767 | (-32767 TO +32767) |  | Port 3 IED 2 |  |  |  | SEL-351S-6
111 | 112 | FEEDER 22 C PHASE AMPS |  |  | C | AMPS | +/- 32767 | (-32767 TO +32767) |  | Port 3 IED 2 |  |  |  | SEL-351S-6
112 | 113 | FEEDER 22 N PHASE AMPS |  |  | N | AMPS | +/- 32767 | (-32767 TO +32767) |  | Port 3 IED 2 |  |  |  | SEL-351S-6
113 | 114 | FEEDER 22 MW |  |  |  | WATTS | +/- 327.67 | (-32767 TO +32767) |  | Port 3 IED 2 |  |  |  | SEL-351S-6
114 | 115 | FEEDER 22 MV |  |  |  | VARS | +/- 327.67 | (-32767 TO +32767) |  | Port 3 IED 2 |  |  |  | SEL-351S-6
115 | 116 | FEEDER 22 FAULT IA |  |  | A | AMPS | +/- 32767 | (-32767 TO +32767) |  | Port 3 IED 2 |  |  |  | SEL-351S-6
116 | 117 | FEEDER 22 FAULT IB |  |  | B | AMPS | +/- 32767 | (-32767 TO +32767) |  | Port 3 IED 2 |  |  |  | SEL-351S-6
117 | 118 | FEEDER 22 FAULT IC |  |  | C | AMPS | +/- 32767 | (-32767 TO +32767) |  | Port 3 IED 2 |  |  |  | SEL-351S-6
118 | 119 | FEEDER 22 FAULT IG |  |  | N | AMPS | +/- 32767 | (-32767 TO +32767) |  | Port 3 IED 2 |  |  |  | SEL-351S-6
119 | 120 | FEEDER 23 A PHASE AMPS |  |  | A | AMPS | +/- 32767 | (-32767 TO +32767) | SOFTWARE | Port 3 IED 3 |  |  |  | SEL-351S-6
120 | 121 | FEEDER 23 B PHASE AMPS |  |  | B | AMPS | +/- 32767 | (-32767 TO +32767) |  | Port 3 IED 3 |  |  |  | SEL-351S-6
121 | 122 | FEEDER 23 C PHASE AMPS |  |  | C | AMPS | +/- 32767 | (-32767 TO +32767) |  | Port 3 IED 3 |  |  |  | SEL-351S-6
122 | 123 | FEEDER 23 N PHASE AMPS |  |  | N | AMPS | +/- 32767 | (-32767 TO +32767) |  | Port 3 IED 3 |  |  |  | SEL-351S-6
123 | 124 | FEEDER 23 MW |  |  |  | WATTS | +/- 327.67 | (-32767 TO +32767) |  | Port 3 IED 3 |  |  |  | SEL-351S-6
124 | 125 | FEEDER 23 MV |  |  |  | VARS | +/- 327.67 | (-32767 TO +32767) |  | Port 3 IED 3 |  |  |  | SEL-351S-6
125 | 126 | FEEDER 23 FAULT IA |  |  | A | AMPS | +/- 32767 | (-32767 TO +32767) |  | Port 3 IED 3 |  |  |  | SEL-351S-6
126 | 127 | FEEDER 23 FAULT IB |  |  | B | AMPS | +/- 32767 | (-32767 TO +32767) |  | Port 3 IED 3 |  |  |  | SEL-351S-6
127 | 128 | FEEDER 23 FAULT IC |  |  | C | AMPS | +/- 32767 | (-32767 TO +32767) |  | Port 3 IED 3 |  |  |  | SEL-351S-6
128 | 129 | FEEDER 23 FAULT IG |  |  | N | AMPS | +/- 32767 | (-32767 TO +32767) |  | Port 3 IED 3 |  |  |  | SEL-351S-6
129 | 130 | FEEDER 24 A PHASE AMPS |  |  | A | AMPS | +/- 32767 | (-32767 TO +32767) | SOFTWARE | Port 3 IED 4 |  |  |  | SEL-351S-6
130 | 131 | FEEDER 24 B PHASE AMPS |  |  | B | AMPS | +/- 32767 | (-32767 TO +32767) |  | Port 3 IED 4 |  |  |  | SEL-351S-6
131 | 132 | FEEDER 24 C PHASE AMPS |  |  | C | AMPS | +/- 32767 | (-32767 TO +32767) |  | Port 3 IED 4 |  |  |  | SEL-351S-6
132 | 133 | FEEDER 24 N PHASE AMPS |  |  | N | AMPS | +/- 32767 | (-32767 TO +32767) |  | Port 3 IED 4 |  |  |  | SEL-351S-6
133 | 134 | FEEDER 24 MW |  |  |  | WATTS | +/- 327.67 | (-32767 TO +32767) |  | Port 3 IED 4 |  |  |  | SEL-351S-6
134 | 135 | FEEDER 24 MV |  |  |  | VARS | +/- 327.67 | (-32767 TO +32767) |  | Port 3 IED 4 |  |  |  | SEL-351S-6
135 | 136 | FEEDER 24 FAULT IA |  |  | A | AMPS | +/- 32767 | (-32767 TO +32767) |  | Port 3 IED 4 |  |  |  | SEL-351S-6
136 | 137 | FEEDER 24 FAULT IB |  |  | B | AMPS | +/- 32767 | (-32767 TO +32767) |  | Port 3 IED 4 |  |  |  | SEL-351S-6
137 | 138 | FEEDER 24 FAULT IC |  |  | C | AMPS | +/- 32767 | (-32767 TO +32767) |  | Port 3 IED 4 |  |  |  | SEL-351S-6
138 | 139 | FEEDER 24 FAULT IG |  |  | N | AMPS | +/- 32767 | (-32767 TO +32767) |  | Port 3 IED 4 |  |  |  | SEL-351S-6
139 | 140 | FEEDER TIE 25 A PHASE AMPS |  |  | A | AMPS | +/- 32767 | (-32767 TO +32767) | SOFTWARE | Port 3 IED 5 |  |  |  | SEL-351S-6
140 | 141 | FEEDER TIE 25 B PHASE AMPS |  |  | B | AMPS | +/- 32767 | (-32767 TO +32767) |  | Port 3 IED 5 |  |  |  | SEL-351S-6
141 | 142 | FEEDER TIE 25 C PHASE AMPS |  |  | C | AMPS | +/- 32767 | (-32767 TO +32767) |  | Port 3 IED 5 |  |  |  | SEL-351S-6
142 | 143 | FEEDER TIE 25 N PHASE AMPS |  |  | N | AMPS | +/- 32767 | (-32767 TO +32767) |  | Port 3 IED 5 |  |  |  | SEL-351S-6
143 | 144 | FEEDER TIE 25 MW |  |  |  | WATTS | +/- 327.67 | (-32767 TO +32767) |  | Port 3 IED 5 |  |  |  | SEL-351S-6
144 | 145 | FEEDER TIE 25 MV |  |  |  | VARS | +/- 327.67 | (-32767 TO +32767) |  | Port 3 IED 5 |  |  |  | SEL-351S-6
145 | 146 | FEEDER TIE 25 FAULT IA |  |  | A | AMPS | +/- 32767 | (-32767 TO +32767) |  | Port 3 IED 5 |  |  |  | SEL-351S-6
146 | 147 | FEEDER TIE 25 FAULT IB |  |  | B | AMPS | +/- 32767 | (-32767 TO +32767) |  | Port 3 IED 5 |  |  |  | SEL-351S-6
147 | 148 | FEEDER TIE 25 FAULT IC |  |  | C | AMPS | +/- 32767 | (-32767 TO +32767) |  | Port 3 IED 5 |  |  |  | SEL-351S-6
148 | 149 | FEEDER TIE 25 FAULT IG |  |  | N | AMPS | +/- 32767 | (-32767 TO +32767) |  | Port 3 IED 5 |  |  |  | SEL-351S-6
149 | 150
150 | 151
151 | 152
152 | 153
153 | 154
154 | 155
155 | 156
156 | 157
157 | 158
158 | 159
159 | 160
160 | 161
161 | 162
162 | 163
163 | 164
164 | 165
165 | 166
166 | 167
167 | 168
168 | 169
169 | 170
170 | 171
171 | 172
172 | 173
173 | 174
174 | 175
175 | 176
176 | 177
177 | 178
178 | 179
179 | 180
180 | 181
181 | 182
182 | 183
183 | 184
184 | 185
185 | 186
186 | 187
187 | 188
188 | 189
189 | 190
190 | 191
191 | 192
192 | 193
193 | 194
194 | 195
195 | 196
196 | 197
197 | 198
198 | 199
199 | 200
200 | 201
201 | 202
202 | 203
203 | 204
204 | 205
205 | 206
206 | 207
207 | 208
208 | 209
209 | 210
210 | 211
211 | 212
212 | 213
213 | 214
214 | 215
215 | 216
216 | 217
217 | 218
218 | 219
219 | 220
220 | 221
221 | 222
222 | 223
223 | 224
224 | 225
225 | 226
226 | 227
227 | 228
228 | 229
229 | 230
230 | 231
231 | 232
232 | 233
233 | 234
234 | 235
235 | 236
236 | 237
237 | 238
238 | 239
239 | 240
240 | 241
241 | 242
242 | 243
243 | 244
244 | 245
245 | 246
246 | 247
247 | 248
248 | 249
249 | 250
250 | 251
251 | 252
252 | 253
253 | 254
254 | 255
255 | 256
256 | 257
257 | 258
258 | 259
259 | 260
260 | 261
261 | 262
262 | 263
263 | 264
264 | 265
265 | 266
266 | 267
267 | 268
268 | 269
269 | 270
270 | 271
271 | 272
272 | 273
273 | 274
274 | 275
275 | 276
276 | 277
277 | 278
278 | 279
279 | 280
280 | 281
281 | 282
282 | 283
283 | 284
284 | 285
285 | 286
286 | 287
287 | 288
288 | 289
289 | 290
290 | 291
291 | 292
292 | 293
293 | 294
294 | 295
295 | 296
296 | 297
297 | 298
298 | 299
299 | 300
300 | 301
301 | 302
302 | 303
303 | 304
304 | 305
305 | 306
306 | 307
307 | 308
308 | 309
309 | 310
310 | 311
311 | 312
312 | 313
313 | 314
314 | 315
315 | 316
316 | 317
317 | 318
318 | 319
319 | 320
320 | 321
321 | 322
322 | 323
323 | 324
324 | 325
325 | 326
326 | 327
327 | 328
328 | 329
329 | 330
330 | 331
331 | 332
332 | 333
333 | 334
334 | 335
335 | 336
336 | 337
337 | 338
338 | 339
339 | 340
340 | 341
341 | 342
342 | 343
343 | 344
344 | 345
345 | 346
346 | 347
347 | 348
348 | 349
349 | 350
350 | 351
351 | 352
352 | 353
353 | 354
354 | 355
355 | 356
356 | 357
357 | 358
358 | 359
359 | 360
360 | 361
361 | 362
362 | 363
363 | 364
364 | 365
365 | 366
366 | 367
367 | 368
368 | 369
369 | 370
370 | 371
371 | 372
372 | 373
373 | 374
374 | 375
375 | 376
376 | 377
377 | 378
378 | 379
379 | 380
380 | 381
381 | 382
382 | 383
383 | 384
384 | 385
385 | 386
386 | 387
387 | 388
388 | 389
389 | 390
390 | 391
391 | 392
392 | 393
393 | 394
394 | 395
395 | 396
396 | 397
397 | 398
398 | 399
399 | 400
400 | 401
401 | 402
402 | 403
403 | 404
404 | 405
405 | 406
406 | 407
407 | 408
408 | 409
409 | 410
410 | 411
411 | 412
412 | 413
413 | 414
414 | 415
415 | 416
416 | 417
417 | 418
418 | 419
419 | 420
420 | 421
421 | 422
422 | 423
423 | 424
424 | 425
425 | 426
426 | 427
427 | 428
428 | 429
429 | 430
430 | 431
431 | 432
432 | 433
433 | 434
434 | 435
435 | 436
436 | 437
437 | 438
438 | 439
439 | 440
440 | 441
441 | 442
442 | 443
443 | 444
444 | 445
445 | 446
446 | 447
447 | 448
448 | 449
449 | 450
450 | 451
451 | 452
452 | 453
453 | 454
454 | 455
455 | 456
456 | 457
457 | 458
458 | 459
459 | 460
460 | 461
461 | 462
462 | 463
463 | 464
464 | 465
465 | 466
466 | 467
467 | 468
468 | 469
469 | 470
470 | 471
471 | 472
472 | 473
473 | 474
474 | 475
475 | 476
476 | 477
477 | 478
478 | 479
479 | 480
480 | 481
481 | 482
482 | 483
483 | 484
484 | 485
485 | 486
486 | 487
487 | 488
488 | 489
489 | 490
490 | 491
491 | 492
492 | 493
493 | 494
494 | 495
495 | 496
494 | 495
495 | 496

## Status
STATUS INDICATIONS
Point Total: |  | 247
*** NOTE: Columns in Grey are items that will be entered by the SCADA Database team or will be automatically filled. Points labelled '(SPARE IF NOT USED)' will be used as needed and are not standard to every points list, an example of this is UF /UV points 53 & 54.*** | [6 empty] | RTU State
RTU | TMS | Description | OSI Name | SCADA Key | Status Description | TMS Invert (0/1 = 1/0) | 0 | 1 | Normal State | Termination Point\Type (Utilize for Hardware and software) |  | Comments
0 | 1 | SS-1 |  |  | Tripped/Closed |  | Tripped | Closed | Closed | BASE BOARD | TB2 1,2
1 | 2 | SS-2 |  |  | Tripped/Closed |  | Tripped | Closed | Closed |  | TB2 3,4
2 | 3 | SS-3 |  |  | Tripped/Closed |  | Tripped | Closed | Closed |  | TB2 5,6
3 | 4 | SS-4 |  |  | Tripped/Closed |  | Tripped | Closed | Closed |  | TB2 7,8
4 | 5 | SS-5 |  |  | Tripped/Closed |  | Tripped | Closed | Closed |  | TB2 9,10
5 | 6 | SS-6 |  |  | Tripped/Closed |  | Tripped | Closed | Closed |  | TB2 11,12
6 | 7 | SECT SWITCHES REMOTE/LOCAL SWITCH |  |  | Remote/Local |  | Remote | Local | Remote |  | TB2 13,14
7 | 8 | SECT SWITCHES RELAY FAILURE |  |  | Normal/Alarm |  | Normal | Alarm | Normal |  | TB2 15,16
8 | 9 | DI_PNT_9 (SPARE) | [8 empty] | TB3 1,2
9 | 10 | BATTERY GROUND FAULT |  |  | Normal/Alarm |  | Normal | Alarm | Normal |  | TB3 3,4
10 | 11 | BATTERY CHARGER FAILURE ALARM |  |  | Normal/Alarm |  | Normal | Alarm | Normal |  | TB3 5,6
11 | 12 | TRANSFORMER 1 AND 2 LTC Auto Mode |  |  | Off/On |  | Off | On | On |  | TB3 7,8
12 | 13 | TRANSFORMER 1 AND 2 METER FAILURE |  |  | Normal/Alarm |  | Normal | Alarm | Normal |  | TB3 9,10
13 | 14 | VOLTAGE RED 2.5% |  |  | Off/On | YES | On | Off | Off |  | TB3 11,12
14 | 15 | VOLTAGE RED 5% |  |  | Off/On | YES | On | Off | Off |  | TB3 13,14
15 | 16 | TRANSFORMER 1 EMERGENCY |  |  | Normal/Alarm |  | Normal | Alarm | Normal |  | TB3 15,16
16 | 17 | TRANSFORMER 1 HIGH PRIORITY |  |  | Normal/Alarm |  | Normal | Alarm | Normal | STATUS INPUT-XT/SO1 | TB2 1,2
17 | 18 | TRANSFORMER 1 LOW PRIORITY |  |  | Normal/Alarm |  | Normal | Alarm | Normal |  | TB2 3,4
18 | 19 | TRANSFORMER 1 LOW OIL |  |  | Normal/Alarm |  | Normal | Alarm | Normal |  | TB2 5,6
19 | 20 | HSI-1 |  |  | Tripped/Closed |  | Tripped | Closed | Closed |  | TB2 7,8
20 | 21 | LSD-1 |  |  | Tripped/Closed |  | Tripped | Closed | Closed |  | TB2 9,10
21 | 22 | DI_PNT_22 (SPARE) | [8 empty] | TB2 11,12
22 | 23 | TRANS 1/BUS #1 RELAY FAILURE |  |  | Normal/Alarm |  | Normal | Alarm | Normal |  | TB2 13,14
23 | 24 | BUS # 1 REMOTE/LOCAL SWITCH |  |  | Remote/Local |  | Remote | Local | Remote |  | TB2 15,16
24 | 25 | SS-7 |  |  | Tripped/Closed |  | Tripped | Closed | Closed |  | TB3 1,2
25 | 26 | SS-8 |  |  | Tripped/Closed |  | Tripped | Closed | Closed |  | TB3 3,4
26 | 27 | SS-9 |  |  | Tripped/Closed |  | Tripped | Closed | Closed |  | TB3 5,6
27 | 28 | DI_PNT_28 (SPARE) | [8 empty] | TB3 7,8
28 | 29 | FEEDER 11 |  |  | Tripped/Closed |  | Tripped | Closed | Closed |  | TB3 9,10
29 | 30 | FEEDER 11 BREAKER TROUBLE ALARM |  |  | Normal/Alarm |  | Normal | Alarm | Normal |  | TB3 11,12
30 | 31 | FEEDER 12 |  |  | Tripped/Closed |  | Tripped | Closed | Closed |  | TB3 13,14
31 | 32 | FEEDER 12 BREAKER TROUBLE ALARM |  |  | Normal/Alarm |  | Normal | Alarm | Normal |  | TB3 15,16
32 | 33 | FEEDER 13 |  |  | Tripped/Closed |  | Tripped | Closed | Closed |  | TB5 1,2
33 | 34 | FEEDER 13 BREAKER TROUBLE ALARM |  |  | Normal/Alarm |  | Normal | Alarm | Normal |  | TB5 3,4
34 | 35 | FEEDER 14 |  |  | Tripped/Closed |  | Tripped | Closed | Closed |  | TB5 5,6
35 | 36 | FEEDER 14 BREAKER TROUBLE ALARM |  |  | Normal/Alarm |  | Normal | Alarm | Normal |  | TB5 7,8
36 | 37 | FEEDER TIE 15 |  |  | Tripped/Closed |  | Tripped | Closed | Tripped |  | TB5 9,10
37 | 38 | FEEDER TIE 15 BREAKER TROUBLE ALARM |  |  | Normal/Alarm |  | Normal | Alarm | Normal |  | TB5 11,12
38 | 39 | BUS-TIE 10 |  |  | Tripped/Closed |  | Tripped | Closed | Tripped |  | TB5 13,14
39 | 40 | BUS-TIE 10 BREAKER TROUBLE ALARM |  |  | Normal/Alarm |  | Normal | Alarm | Normal |  | TB5 15,16
40 | 41 | BUS-TIE FEEDER BYPASS SW Position |  |  | FDR/TIE |  | FDR | TIE | TIE |  | TB6 1,2
41 | 42 | TRANSFORMER 2 EMERGENCY |  |  | Normal/Alarm |  | Normal | Alarm | Normal |  | TB6 3,4
42 | 43 | TRANSFORMER 2 HIGH PRIORITY |  |  | Normal/Alarm |  | Normal | Alarm | Normal |  | TB6 5,6
43 | 44 | TRANSFORMER 2 LOW PRIORITY |  |  | Normal/Alarm |  | Normal | Alarm | Normal |  | TB6 7,8
44 | 45 | TRANSFORMER 2 LOW OIL |  |  | Normal/Alarm |  | Normal | Alarm | Normal |  | TB6 9,10
45 | 46 | HSI-2 |  |  | Tripped/Closed |  | Tripped | Closed | Closed |  | TB63 11,12
46 | 47 | LSD-2 |  |  | Tripped/Closed |  | Tripped | Closed | Closed |  | TB6 13,14
47 | 48 | DI_PNT_48 (SPARE) | [8 empty] | TB6 15,16
48 | 49 | TRANS 2/BUS 2 RELAY FAILURE |  |  | Normal/Alarm |  | Normal | Alarm | Normal | STATUS INPUT-XT/SO2 | TB2 1,2
49 | 50 | BUS 2 REMOTE/LOCAL SWITCH |  |  | Remote/Local |  | Remote | Local | Remote |  | TB2 3,4
50 | 51 | DI_PNT_51 (SPARE) | [8 empty] | TB2 5,6
51 | 52 | DI_PNT_52 (SPARE) | [8 empty] | TB2 7,8
52 | 53 | UNDERFREQUENCY ALARM (SPARE IF NOT USED) |  |  | Normal/Alarm |  | Normal | Alarm | Normal |  | TB2 9,10
53 | 54 | UNDERVOLTAGE ALARM (SPARE IF NOT USED) |  |  | Normal/Alarm |  | Normal | Alarm | Normal |  | TB2 11,12
54 | 55 | FEEDER 21 |  |  | Tripped/Closed |  | Tripped | Closed | Closed |  | TB2 13,14
55 | 56 | FEEDER 21 BKR TROUBLE ALARM |  |  | Normal/Alarm |  | Normal | Alarm | Normal |  | TB2 15,16
56 | 57 | FEEDER 22 |  |  | Tripped/Closed |  | Tripped | Closed | Closed |  | TB3 1,2
57 | 58 | FEEDER 22 BKR TROUBLE ALARM |  |  | Normal/Alarm |  | Normal | Alarm | Normal |  | TB3 3,4
58 | 59 | FEEDER 23 |  |  | Tripped/Closed |  | Tripped | Closed | Closed |  | TB3 5,6
59 | 60 | FEEDER 23 BKR TROUBLE ALARM |  |  | Normal/Alarm |  | Normal | Alarm | Normal |  | TB3 7,8
60 | 61 | FEEDER 24 |  |  | Tripped/Closed |  | Tripped | Closed | Closed |  | TB3 9,10
61 | 62 | FEEDER 24 BKR TROUBLE ALARM |  |  | Normal/Alarm |  | Normal | Alarm | Normal |  | TB3 11,12
62 | 63 | FEEDER TIE 25 |  |  | Tripped/Closed |  | Tripped | Closed | Open |  | TB3 13,14
63 | 64 | FEEDER TIE 25 BKR TROUBLE ALARM |  |  | Normal/Alarm |  | Normal | Alarm | Normal |  | TB3 15,16
64 | 65 | INVERTER FAILURE |  |  | Normal/Alarm |  | Normal | Alarm | Normal |  | TB5 1,2
65 | 66 | TRANS 1 FEEDER PNL RELAY FAILURE |  |  | Normal/Alarm |  | Normal | Alarm | Normal |  | TB5 3,4
66 | 67 | BUS TIE PNL RELAY FAILURE |  |  | Normal/Alarm |  | Normal | Alarm | Normal |  | TB5 5,6
67 | 68 | TRANS 2 FEEDER PNL RELAY FAILURE |  |  | Normal/Alarm |  | Normal | Alarm | Normal |  | TB5 7,8
68 | 69 | DI_PNT_69 (SPARE) | [8 empty] | TB5 9,10
69 | 70 | DI_PNT_70 (SPARE) | [8 empty] | TB5 11,12
70 | 71 | DI_PNT_71 (SPARE) | [8 empty] | TB5 13,14
71 | 72 | DI_PNT_72 (SPARE) | [8 empty] | TB5 15,16
72 | 73 | DI_PNT_73 (SPARE) | [8 empty] | TB6 1,2
73 | 74 | DI_PNT_74 (SPARE) | [8 empty] | TB6 3,4
74 | 75 | DI_PNT_75 (SPARE) | [8 empty] | TB6 5,6
75 | 76 | DI_PNT_76 (SPARE) | [8 empty] | TB6 7,8
76 | 77 | DI_PNT_77 (SPARE) | [8 empty] | TB6 9,10
77 | 78 | TRANS 1 LOW OIL TRIPPING |  |  | Off/On | YES | On | Off | On |  | TB6 11,12
78 | 79 | TRANS 2 LOW OIL TRIPPING |  |  | Off/On | YES | On | Off | On |  | TB6 13,14
79 | 80 | RTU Remote/Local |  |  | Remote/Local |  | Remote | Local | Remote |  | TB6 15,16
80 | 81 | TRANS 1 METER LOSS OF COMM. |  |  | Normal/Alarm |  | Normal | Alarm | Normal | SOFTWARE | PORT 5 IED 1
81 | 82 | TRANS 2 METER LOSS OF COMM. |  |  | Normal/Alarm |  | Normal | Alarm | Normal | SOFTWARE | PORT5 IED 2
82 | 83 | BUS 1 RELAY LOSS OF COMM |  |  | Normal/Alarm |  | Normal | Alarm | Normal | SOFTWARE | PORT 4 IED 1
83 | 84 | Trans 1 DIFF TRIP/Sudden Pressure |  |  | Normal/Alarm |  | Normal | Alarm | Normal | SOFTWARE
84 | 85 | Trans 1 OVERLOAD TRIP |  |  | Normal/Alarm |  | Normal | Alarm | Normal | SOFTWARE
85 | 86 | BUS 1 RECLOSING |  |  | Off/On | YES | On | Off | On | SOFTWARE
86 | 87 | Trans 1 Load Transfer |  |  | Off/On | YES | On | Off | On | SOFTWARE
87 | 88 | SPARE | [7 empty] | SOFTWARE
88 | 89 | BUS 2 RELAY LOSS OF COMM |  |  | Normal/Alarm |  | Normal | Alarm | Normal | SOFTWARE | PORT 4 IED 2
89 | 90 | Trans 2 DIFF TRIP/Sudden Pressure |  |  | Normal/Alarm |  | Normal | Alarm | Normal | SOFTWARE
90 | 91 | Trans 2 OVERLOAD TRIP |  |  | Normal/Alarm |  | Normal | Alarm | Normal | SOFTWARE
91 | 92 | BUS 2 RECLOSING |  |  | Off/On | YES | On | Off | On | SOFTWARE
92 | 93 | Trans 2 Load Transfer |  |  | Off/On | YES | On | Off | On | SOFTWARE
93 | 94 | FEEDER 11 LOSS OF COMM. |  |  | Normal/Alarm |  | Normal | Alarm | Normal | SOFTWARE | PORT 2 IED 1
94 | 95 | FEEDER 11 RECLOSING |  |  | Off/On | YES | On | Off | On | SOFTWARE
95 | 96 | FEEDER 11 INST. TRIPPING |  |  | Off/On |  | Off | On | Off | SOFTWARE
96 | 97 | FEEDER 11 ALT. SET CTRL |  |  | Off/On |  | Off | On | Off | SOFTWARE
97 | 98 | FEEDER 11 ALT. SETTINGS |  |  | Off/On |  | Off | On | Off | SOFTWARE
98 | 99 | FEEDER 11 REMOTE/LOCAL |  |  | Remote/Local |  | Remote | Local | Remote | SOFTWARE
99 | 100 | FEEDER 11 TRANSFER (SPARE IF NOT USED) |  |  | Off/On | YES | On | Off | On | SOFTWARE
100 | 101 | FEEDER 11 LINE WORK |  |  | Off/On |  | Off | On | Off | SOFTWARE
101 | 102 | FEEDER 11 UNDERFREQUENCY TRIP (SPARE IF NOT USED) |  |  | Normal/Alarm |  | Normal | Alarm | Normal | SOFTWARE
102 | 103 | FEEDER 11 TARGET A |  |  | Normal/Alarm |  | Normal | Alarm | Normal | SOFTWARE
103 | 104 | FEEDER 11 TARGET B |  |  | Normal/Alarm |  | Normal | Alarm | Normal | SOFTWARE
104 | 105 | FEEDER 11 TARGET C |  |  | Normal/Alarm |  | Normal | Alarm | Normal | SOFTWARE
105 | 106 | FEEDER 11 TARGET G |  |  | Normal/Alarm |  | Normal | Alarm | Normal | SOFTWARE
106 | 107 | FEEDER 11 HIGH SET GROUND FAULT |  |  | Normal/Alarm |  | Normal | Alarm | Normal | SOFTWARE
107 | 108 | FEEDER 12 LOSS OF COMM. |  |  | Normal/Alarm |  | Normal | Alarm | Normal | SOFTWARE | PORT 2 IED 2
108 | 109 | FEEDER 12 RECLOSING |  |  | Off/On | YES | On | Off | On | SOFTWARE
109 | 110 | FEEDER 12 INST. TRIPPING |  |  | Off/On |  | Off | On | Off | SOFTWARE
110 | 111 | FEEDER 12 ALT. SET CTRL |  |  | Off/On |  | Off | On | Off | SOFTWARE
111 | 112 | FEEDER 12 ALT. SETTINGS |  |  | Off/On |  | Off | On | Off | SOFTWARE
112 | 113 | FEEDER 12 REMOTE/LOCAL |  |  | Remote/Local |  | Remote | Local | Remote | SOFTWARE
113 | 114 | FEEDER 12 TRANSFER (SPARE IF NOT USED) |  |  | Off/On | YES | On | Off | On | SOFTWARE
114 | 115 | FEEDER 12 LINE WORK |  |  | Off/On |  | Off | On | Off | SOFTWARE
115 | 116 | FEEDER 12 UNDERFREQUENCY TRIP (SPARE IF NOT USED) |  |  | Normal/Alarm |  | Normal | Alarm | Normal | SOFTWARE
116 | 117 | FEEDER 12 TARGET A |  |  | Normal/Alarm |  | Normal | Alarm | Normal | SOFTWARE
117 | 118 | FEEDER 12 TARGET B |  |  | Normal/Alarm |  | Normal | Alarm | Normal | SOFTWARE
118 | 119 | FEEDER 12 TARGET C |  |  | Normal/Alarm |  | Normal | Alarm | Normal | SOFTWARE
119 | 120 | FEEDER 12 TARGET G |  |  | Normal/Alarm |  | Normal | Alarm | Normal | SOFTWARE
120 | 121 | FEEDER 12 HIGH SET GROUND FAULT |  |  | Normal/Alarm |  | Normal | Alarm | Normal | SOFTWARE
121 | 122 | FEEDER 13 LOSS OF COMM. |  |  | Normal/Alarm |  | Normal | Alarm | Normal | SOFTWARE | PORT 2 IED 3
122 | 123 | FEEDER 13 RECLOSING |  |  | Off/On | YES | On | Off | On | SOFTWARE
123 | 124 | FEEDER 13 INST. TRIPPING |  |  | Off/On |  | Off | On | Off | SOFTWARE
124 | 125 | FEEDER 13 ALT. SET CTRL |  |  | Off/On |  | Off | On | Off | SOFTWARE
125 | 126 | FEEDER 13 ALT. SETTINGS |  |  | Off/On |  | Off | On | Off | SOFTWARE
126 | 127 | FEEDER 13 REMOTE/LOCAL |  |  | Remote/Local |  | Remote | Local | Remote | SOFTWARE
127 | 128 | FEEDER 13 TRANSFER (SPARE IF NOT USED) |  |  | Off/On | YES | On | Off | On | SOFTWARE
128 | 129 | FEEDER 13 LINE WORK |  |  | Off/On |  | Off | On | Off | SOFTWARE
129 | 130 | FEEDER 13 UNDERFREQUENCY TRIP (SPARE IF NOT USED) |  |  | Normal/Alarm |  | Normal | Alarm | Normal | SOFTWARE
130 | 131 | FEEDER 13 TARGET A |  |  | Normal/Alarm |  | Normal | Alarm | Normal | SOFTWARE
131 | 132 | FEEDER 13 TARGET B |  |  | Normal/Alarm |  | Normal | Alarm | Normal | SOFTWARE
132 | 133 | FEEDER 13 TARGET C |  |  | Normal/Alarm |  | Normal | Alarm | Normal | SOFTWARE
133 | 134 | FEEDER 13 TARGET G |  |  | Normal/Alarm |  | Normal | Alarm | Normal | SOFTWARE
134 | 135 | FEEDER 13 HIGH SET GROUND FAULT |  |  | Normal/Alarm |  | Normal | Alarm | Normal | SOFTWARE
135 | 136 | FEEDER 14 LOSS OF COMM. |  |  | Normal/Alarm |  | Normal | Alarm | Normal | SOFTWARE | PORT 2 IED 4
136 | 137 | FEEDER 14 RECLOSING |  |  | Off/On | YES | On | Off | On | SOFTWARE
137 | 138 | FEEDER 14 INST. TRIPPING |  |  | Off/On |  | Off | On | Off | SOFTWARE
138 | 139 | FEEDER 14 ALT. SET CTRL |  |  | Off/On |  | Off | On | Off | SOFTWARE
139 | 140 | FEEDER 14 ALT. SETTINGS |  |  | Off/On |  | Off | On | Off | SOFTWARE
140 | 141 | FEEDER 14 REMOTE/LOCAL |  |  | Remote/Local |  | Remote | Local | Remote | SOFTWARE
141 | 142 | FEEDER 14 TRANSFER (SPARE IF NOT USED) |  |  | Off/On | YES | On | Off | On | SOFTWARE
142 | 143 | FEEDER 14 LINE WORK |  |  | Off/On |  | Off | On | Off | SOFTWARE
143 | 144 | FEEDER 14 UNDERFREQUENCY TRIP (SPARE IF NOT USED) |  |  | Normal/Alarm |  | Normal | Alarm | Normal | SOFTWARE
144 | 145 | FEEDER 14 TARGET A |  |  | Normal/Alarm |  | Normal | Alarm | Normal | SOFTWARE
145 | 146 | FEEDER 14 TARGET B |  |  | Normal/Alarm |  | Normal | Alarm | Normal | SOFTWARE
146 | 147 | FEEDER 14 TARGET C |  |  | Normal/Alarm |  | Normal | Alarm | Normal | SOFTWARE
147 | 148 | FEEDER 14 TARGET G |  |  | Normal/Alarm |  | Normal | Alarm | Normal | SOFTWARE
148 | 149 | FEEDER 14 HIGH SET GROUND FAULT |  |  | Normal/Alarm |  | Normal | Alarm | Normal | SOFTWARE
149 | 150 | FEEDER TIE 15 LOSS OF COMM. |  |  | Normal/Alarm |  | Normal | Alarm | Normal | SOFTWARE | PORT 2 IED 5
150 | 151 | FEEDER TIE 15 RECLOSING |  |  | Off/On | YES | On | Off | On | SOFTWARE
151 | 152 | FEEDER TIE 15 INST. TRIPPING |  |  | Off/On |  | Off | On | Off | SOFTWARE
152 | 153 | FEEDER TIE 15 ALT. SET CTRL |  |  | Off/On |  | Off | On | Off | SOFTWARE
153 | 154 | FEEDER TIE 15 ALT. SETTINGS |  |  | Off/On |  | Off | On | Off | SOFTWARE
154 | 155 | FEEDER TIE 15 LOCAL/REMOTE |  |  | Remote/Local |  | Remote | Local | Remote | SOFTWARE
155 | 156 | FEEDER TIE 15 TRANSFER (SPARE IF NOT USED) |  |  | Off/On | YES | On | Off | On | SOFTWARE
156 | 157 | FEEDER TIE 15 LINE WORK |  |  | Off/On |  | Off | On | Off | SOFTWARE
157 | 158 | FEEDER TIE 15 UNDERFREQUENCY TRIP (SPARE IF NOT USED) |  |  | Normal/Alarm |  | Normal | Alarm | Normal | SOFTWARE
158 | 159 | FEEDER TIE 15 TARGET A |  |  | Normal/Alarm |  | Normal | Alarm | Normal | SOFTWARE
159 | 160 | FEEDER TIE 15 TARGET B |  |  | Normal/Alarm |  | Normal | Alarm | Normal | SOFTWARE
160 | 161 | FEEDER TIE 15 TARGET C |  |  | Normal/Alarm |  | Normal | Alarm | Normal | SOFTWARE
161 | 162 | FEEDER TIE 15 TARGET G |  |  | Normal/Alarm |  | Normal | Alarm | Normal | SOFTWARE
162 | 163 | FEEDER TIE 15 HIGH SET GROUND FAULT |  |  | Normal/Alarm |  | Normal | Alarm | Normal | SOFTWARE
163 | 164 | BUS TIE 10 LOSS OF COMM. |  |  | Normal/Alarm |  | Normal | Alarm | Normal | SOFTWARE | PORT 2 IED 6
164 | 165 | BUS TIE 10 RECLOSING |  |  | Off/On | YES | On | Off | On | SOFTWARE
165 | 166 | BUS TIE 10 INST. TRIPPING |  |  | Off/On |  | Off | On | Off | SOFTWARE
166 | 167 | BUS TIE 10 ALT. SET CTRL |  |  | Off/On |  | Off | On | Off | SOFTWARE
167 | 168 | BUS TIE 10 ALT. SETTINGS |  |  | Off/On |  | Off | On | Off | SOFTWARE
168 | 169 | BUS TIE 10 REMOTE/LOCAL |  |  | Remote/Local |  | Remote | Local | Remote | SOFTWARE
169 | 170 | BUS TIE 10 TRANSFER (SPARE NOT USED ) |  |  | Off/On | YES | On | Off | On | SOFTWARE
170 | 171 | BUS TIE 10 LINE WORK |  |  | Off/On |  | Off | On | Off | SOFTWARE
171 | 172 | BUS TIE 10 UNDERFREQUENCY TRIP (SPARE IF NOT USED) |  |  | Normal/Alarm |  | Normal | Alarm | Normal | SOFTWARE
172 | 173 | BUS TIE 10 TARGET A |  |  | Normal/Alarm |  | Normal | Alarm | Normal | SOFTWARE
173 | 174 | BUS TIE 10 TARGET B |  |  | Normal/Alarm |  | Normal | Alarm | Normal | SOFTWARE
174 | 175 | BUS TIE 10 TARGET C |  |  | Normal/Alarm |  | Normal | Alarm | Normal | SOFTWARE
175 | 176 | BUS TIE 10 TARGET G |  |  | Normal/Alarm |  | Normal | Alarm | Normal | SOFTWARE
176 | 177 | BUS TIE 10 HIGH SET GROUND FAULT |  |  | Normal/Alarm |  | Normal | Alarm | Normal | SOFTWARE
177 | 178 | FEEDER 21 LOSS OF COMM. |  |  | Normal/Alarm |  | Normal | Alarm | Normal | SOFTWARE | PORT 3 IED 1
178 | 179 | FEEDER 21 RECLOSING |  |  | Off/On | YES | On | Off | On | SOFTWARE
179 | 180 | FEEDER 21 INST. TRIPPING |  |  | Off/On |  | Off | On | Off | SOFTWARE
180 | 181 | FEEDER 21 ALT. SET CTRL |  |  | Off/On |  | Off | On | Off | SOFTWARE
181 | 182 | FEEDER 21 ALT. SETTINGS |  |  | Off/On |  | Off | On | Off | SOFTWARE
182 | 183 | FEEDER 21 REMOTE/LOCAL |  |  | Remote/Local |  | Remote | Local | Remote | SOFTWARE
183 | 184 | FEEDER 21 TRANSFER (SPARE IF NOT USED) |  |  | Off/On | YES | On | Off | On | SOFTWARE
184 | 185 | FEEDER 21 LINE WORK |  |  | Off/On |  | Off | On | Off | SOFTWARE
185 | 186 | FEEDER 21 UNDERFREQUENCY TRIP (SPARE IF NOT USED) |  |  | Normal/Alarm |  | Normal | Alarm | Normal | SOFTWARE
186 | 187 | FEEDER 21 TARGET A |  |  | Normal/Alarm |  | Normal | Alarm | Normal | SOFTWARE
187 | 188 | FEEDER 21 TARGET B |  |  | Normal/Alarm |  | Normal | Alarm | Normal | SOFTWARE
188 | 189 | FEEDER 21 TARGET C |  |  | Normal/Alarm |  | Normal | Alarm | Normal | SOFTWARE
189 | 190 | FEEDER 21 TARGET G |  |  | Normal/Alarm |  | Normal | Alarm | Normal | SOFTWARE
190 | 191 | FEEDER 21 HIGH SET GROUND FAULT |  |  | Normal/Alarm |  | Normal | Alarm | Normal | SOFTWARE
191 | 192 | FEEDER 22 LOSS OF COMM. |  |  | Normal/Alarm |  | Normal | Alarm | Normal | SOFTWARE | PORT 3 IED 2
192 | 193 | FEEDER 22 RECLOSING |  |  | Off/On | YES | On | Off | On | SOFTWARE
193 | 194 | FEEDER 22 INST. TRIPPING |  |  | Off/On |  | Off | On | Off | SOFTWARE
194 | 195 | FEEDER 22 ALT. SET CTRL |  |  | Off/On |  | Off | On | Off | SOFTWARE
195 | 196 | FEEDER 22 ALT. SETTINGS |  |  | Off/On |  | Off | On | Off | SOFTWARE
196 | 197 | FEEDER 22 REMOTE/LOCAL |  |  | Remote/Local |  | Remote | Local | Remote | SOFTWARE
197 | 198 | FEEDER 22 TRANSFER (SPARE IF NOT USED) |  |  | Off/On | YES | On | Off | On | SOFTWARE
198 | 199 | FEEDER 22 LINE WORK |  |  | Off/On |  | Off | On | Off | SOFTWARE
199 | 200 | FEEDER 22 UNDERFREQUENCY TRIP (SPARE IF NOT USED) |  |  | Normal/Alarm |  | Normal | Alarm | Normal | SOFTWARE
200 | 201 | FEEDER 22 TARGET A |  |  | Normal/Alarm |  | Normal | Alarm | Normal | SOFTWARE
201 | 202 | FEEDER 22 TARGET B |  |  | Normal/Alarm |  | Normal | Alarm | Normal | SOFTWARE
202 | 203 | FEEDER 22 TARGET C |  |  | Normal/Alarm |  | Normal | Alarm | Normal | SOFTWARE
203 | 204 | FEEDER 22 TARGET G |  |  | Normal/Alarm |  | Normal | Alarm | Normal | SOFTWARE
204 | 205 | FEEDER 22 HIGH SET GROUND FAULT |  |  | Normal/Alarm |  | Normal | Alarm | Normal | SOFTWARE
205 | 206 | FEEDER 23 LOSS OF COMM. |  |  | Normal/Alarm |  | Normal | Alarm | Normal | SOFTWARE | PORT 3 IED 3
206 | 207 | FEEDER 23 RECLOSING |  |  | Off/On | YES | On | Off | On | SOFTWARE
207 | 208 | FEEDER 23 INST. TRIPPING |  |  | Off/On |  | Off | On | Off | SOFTWARE
208 | 209 | FEEDER 23 ALT. SET CTRL |  |  | Off/On |  | Off | On | Off | SOFTWARE
209 | 210 | FEEDER 23 ALT. SETTINGS |  |  | Off/On |  | Off | On | Off | SOFTWARE
210 | 211 | FEEDER 23 REMOTE/LOCAL |  |  | Remote/Local |  | Remote | Local | Remote | SOFTWARE
211 | 212 | FEEDER 23 TRANSFER (SPARE IF NOT USED) |  |  | Off/On | YES | On | Off | On | SOFTWARE
212 | 213 | FEEDER 23 LINE WORK |  |  | Off/On |  | Off | On | Off | SOFTWARE
213 | 214 | FEEDER 23 UNDERFREQUENCY TRIP (SPARE IF NOT USED) |  |  | Normal/Alarm |  | Normal | Alarm | Normal | SOFTWARE
214 | 215 | FEEDER 23 TARGET A |  |  | Normal/Alarm |  | Normal | Alarm | Normal | SOFTWARE
215 | 216 | FEEDER 23 TARGET B |  |  | Normal/Alarm |  | Normal | Alarm | Normal | SOFTWARE
216 | 217 | FEEDER 23 TARGET C |  |  | Normal/Alarm |  | Normal | Alarm | Normal | SOFTWARE
217 | 218 | FEEDER 23 TARGET G |  |  | Normal/Alarm |  | Normal | Alarm | Normal | SOFTWARE
218 | 219 | FEEDER 23 HIGH SET GROUND FAULT |  |  | Normal/Alarm |  | Normal | Alarm | Normal | SOFTWARE
219 | 220 | FEEDER 24 LOSS OF COMM. |  |  | Normal/Alarm |  | Normal | Alarm | Normal | SOFTWARE | PORT 3 IED 4
220 | 221 | FEEDER 24 RECLOSING |  |  | Off/On | YES | On | Off | On | SOFTWARE
221 | 222 | FEEDER 24 INST. TRIPPING |  |  | Off/On |  | Off | On | Off | SOFTWARE
222 | 223 | FEEDER 24 ALT. SET CTRL |  |  | Off/On |  | Off | On | Off | SOFTWARE
223 | 224 | FEEDER 24 ALT. SETTINGS |  |  | Off/On |  | Off | On | Off | SOFTWARE
224 | 225 | FEEDER 24 REMOTE/LOCAL |  |  | Remote/Local |  | Remote | Local | Remote | SOFTWARE
225 | 226 | FEEDER 24 TRANSFER (SPARE IF NOT USED) |  |  | Off/On | YES | On | Off | On | SOFTWARE
226 | 227 | FEEDER 24 LINE WORK |  |  | Off/On | YES | On | Off | Off | SOFTWARE
227 | 228 | FEEDER 24 UNDERFREQUENCY TRIP (SPARE IF NOT USED) |  |  | Normal/Alarm |  | Normal | Alarm | Normal | SOFTWARE
228 | 229 | FEEDER 24 TARGET A |  |  | Normal/Alarm |  | Normal | Alarm | Normal | SOFTWARE
229 | 230 | FEEDER 24 TARGET B |  |  | Normal/Alarm |  | Normal | Alarm | Normal | SOFTWARE
230 | 231 | FEEDER 24 TARGET C |  |  | Normal/Alarm |  | Normal | Alarm | Normal | SOFTWARE
231 | 232 | FEEDER 24 TARGET G |  |  | Normal/Alarm |  | Normal | Alarm | Normal | SOFTWARE
232 | 233 | FEEDER 24 HIGH SET GROUND FAULT |  |  | Normal/Alarm |  | Normal | Alarm | Normal | SOFTWARE
233 | 234 | FEEDER TIE 25 LOSS OF COMM. |  |  | Normal/Alarm |  | Normal | Alarm | Normal | SOFTWARE | PORT 3 IED 5
234 | 235 | FEEDER TIE 25 RECLOSING |  |  | Off/On | YES | On | Off | On | SOFTWARE
235 | 236 | FEEDER TIE 25 INST. TRIPPING |  |  | Off/On |  | Off | On | Off | SOFTWARE
236 | 237 | FEEDER TIE 25 ALT. SET CTRL |  |  | Off/On |  | Off | On | Off | SOFTWARE
237 | 238 | FEEDER TIE 25 ALT. SETTINGS |  |  | Off/On |  | Off | On | Off | SOFTWARE
238 | 239 | FEEDER TIE 25 REMOTE/LOCAL |  |  | Remote/Local |  | Remote | Local | Remote | SOFTWARE
239 | 240 | FEEDER TIE 25 TRANSFER (SPARE IF NOT USED) |  |  | Off/On | YES | On | Off | On | SOFTWARE
240 | 241 | FEEDER TIE 25 LINE WORK |  |  | Off/On |  | Off | On | Off | SOFTWARE
241 | 242 | FEEDER TIE 25 UNDERFREQUENCY TRIP (SPARE IF NOT USED) |  |  | Normal/Alarm |  | Normal | Alarm | Normal | SOFTWARE
242 | 243 | FEEDER TIE 25 TARGET A |  |  | Normal/Alarm |  | Normal | Alarm | Normal | SOFTWARE
243 | 244 | FEEDER TIE 25 TARGET B |  |  | Normal/Alarm |  | Normal | Alarm | Normal | SOFTWARE
244 | 245 | FEEDER TIE 25 TARGET C |  |  | Normal/Alarm |  | Normal | Alarm | Normal | SOFTWARE
245 | 246 | FEEDER TIE 25 TARGET G |  |  | Normal/Alarm |  | Normal | Alarm | Normal | SOFTWARE
246 | 247 | FEEDER TIE 25 HIGH SET GROUND FAULT |  |  | Normal/Alarm |  | Normal | Alarm | Normal | SOFTWARE
247 | 248
248 | 249
249 | 250
250 | 251
251 | 252
252 | 253
253 | 254
254 | 255
255 | 256
256 | 257
257 | 258
258 | 259
259 | 260
260 | 261
261 | 262
262 | 263
263 | 264
264 | 265
265 | 266
266 | 267
267 | 268
268 | 269
269 | 270
270 | 271
271 | 272
272 | 273
273 | 274
274 | 275
275 | 276
276 | 277
277 | 278
278 | 279
279 | 280
280 | 281
281 | 282
282 | 283
283 | 284
284 | 285
285 | 286
286 | 287
287 | 288
288 | 289
289 | 290
290 | 291
291 | 292
292 | 293
293 | 294
294 | 295
295 | 296
296 | 297
297 | 298
298 | 299
299 | 300
300 | 301
301 | 302
302 | 303
303 | 304
304 | 305
305 | 306
306 | 307
307 | 308
308 | 309
309 | 310
310 | 311
311 | 312
312 | 313
313 | 314
314 | 315
315 | 316
316 | 317
317 | 318
318 | 319
319 | 320
320 | 321
321 | 322
322 | 323
323 | 324
324 | 325
325 | 326
326 | 327
327 | 328
328 | 329
329 | 330
330 | 331
331 | 332
332 | 333
333 | 334
334 | 335
335 | 336
336 | 337
337 | 338
338 | 339
339 | 340
340 | 341
341 | 342
342 | 343
343 | 344
344 | 345
345 | 346
346 | 347
347 | 348
348 | 349
349 | 350
350 | 351
351 | 352
352 | 353
353 | 354
354 | 355
355 | 356
356 | 357
357 | 358
358 | 359
359 | 360
360 | 361
361 | 362
362 | 363
363 | 364
364 | 365
365 | 366
366 | 367
367 | 368
368 | 369
369 | 370
370 | 371
371 | 372
372 | 373
373 | 374
374 | 375
375 | 376
376 | 377
377 | 378
378 | 379
379 | 380
380 | 381
381 | 382
382 | 383
383 | 384
384 | 385
385 | 386
386 | 387
387 | 388
388 | 389
389 | 390
390 | 391
391 | 392
392 | 393
393 | 394
394 | 395
395 | 396
396 | 397
397 | 398
398 | 399
399 | 400
400 | 401
401 | 402
402 | 403
403 | 404
404 | 405
405 | 406
406 | 407
407 | 408
408 | 409
409 | 410
410 | 411
411 | 412
412 | 413
413 | 414
414 | 415
415 | 416
416 | 417
417 | 418
418 | 419
419 | 420
420 | 421
421 | 422
422 | 423
423 | 424
424 | 425
425 | 426
426 | 427
427 | 428
428 | 429
429 | 430
430 | 431
431 | 432
432 | 433
433 | 434
434 | 435
435 | 436
436 | 437
437 | 438
438 | 439
439 | 440
440 | 441
441 | 442
442 | 443
443 | 444
444 | 445
445 | 446
446 | 447
447 | 448
448 | 449
449 | 450
450 | 451
451 | 452
452 | 453
453 | 454
454 | 455
455 | 456
456 | 457
457 | 458
458 | 459
459 | 460
460 | 461
461 | 462
462 | 463
463 | 464
464 | 465
465 | 466
466 | 467
467 | 468
468 | 469
469 | 470
470 | 471
471 | 472
472 | 473
473 | 474
474 | 475
475 | 476
476 | 477
477 | 478
478 | 479
479 | 480
480 | 481
481 | 482
482 | 483
483 | 484
484 | 485
485 | 486
486 | 487
487 | 488
488 | 489
489 | 490
490 | 491
491 | 492
492 | 493
493 | 494
494 | 495
495 | 496
496 | 497
497 | 498
498 | 499
499 | 500
500 | 501

## Controls
CONTROLS
Point Total: |  | 85
*** NOTE: Columns in Grey are items that will be entered by the SCADA Database team or will be automatically filled. ***
RTU | TMS | Description | OSI Name | SCADA Key | Termination Point\Type (Utilize for Hardware and software) |  | Comments
0 | 1 | SS-1 |  |  | CO1 SBO | TB-1
1 | 2 | SS-2 |  |  |  | TB-2
2 | 3 | SS-3 |  |  |  | TB-3
3 | 4 | SS-4 |  |  |  | TB-4
4 | 5 | SS-5 |  |  |  | TB-5
5 | 6 | SS-6 |  |  |  | TB-6
6 | 7 | VOLTAGE REDUCTION 2.5% |  |  |  | TB-7
7 | 8 | VOLTAGE REDUCTION 5.0% |  |  |  | TB-8
8 | 9 | TRANSFORMER LTC AUTO MODE ON/OFF |  |  | CO2 SBO | TB-1
9 | 10 | HSI-1 |  |  |  | TB-2
10 | 11 | TRANS 1 LOW OIL TRIPPING |  |  |  | TB-3
11 | 12 | HSI-2 |  |  |  | TB-4
12 | 13 | SS-7 |  |  |  | TB-5
13 | 14 | SS-8 |  |  |  | TB-6
14 | 15 | SS-9 |  |  |  | TB-7
15 | 16 | TRANS 2 LOW OIL TRIPPING |  |  |  | TB-8
16 | 17 | Trans 1 Load Transfer |  |  | SOFTWARE | PORT 4 IED 1
17 | 18 | SPARE
18 | 19 | Trans 2 Load Transfer |  |  | SOFTWARE | PORT 4 IED 2
19 | 20 | FEEDER 11 RECLOSING |  |  | SOFTWARE | PORT 2 IED 1
20 | 21 | FEEDER 11 INST. TRIPPING
21 | 22 | FEEDER 11 TRIP/CLOSE
22 | 23 | FEEDER 11 ALT SET CTRL
23 | 24 | FEEDER 11 TRANSFER (SPARE IF NOT USED)
24 | 25 | FEEDER 11 LINE WORK
25 | 26 | FEEDER 12 RECLOSING |  |  | SOFTWARE | PORT 2 IED 2
26 | 27 | FEEDER 12 INST. TRIPPING
27 | 28 | FEEDER 12 TRIP/CLOSE
28 | 29 | FEEDER 12 ALT SET CTRL
29 | 30 | FEEDER 12 TRANSFER (SPARE IF NOT USED)
30 | 31 | FEEDER 12 LINE WORK
31 | 32 | FEEDER 13 RECLOSING |  |  | SOFTWARE | PORT 2 IED 3
32 | 33 | FEEDER 13 INST. TRIPPING
33 | 34 | FEEDER 13 TRIP/CLOSE
34 | 35 | FEEDER 13 ALT SET CTRL
35 | 36 | FEEDER 13 TRANSFER (SPARE IF NOT USED)
36 | 37 | FEEDER 13 LINE WORK
37 | 38 | FEEDER 14 RECLOSING |  |  | SOFTWARE | PORT 2 IED 4
38 | 39 | FEEDER 14 INST. TRIPPING
39 | 40 | FEEDER 14 TRIP/CLOSE
40 | 41 | FEEDER 14 ALT SET CTRL
41 | 42 | FEEDER 14 TRANSFER (SPARE IF NOT USED)
42 | 43 | FEEDER 14 LINE WORK
43 | 44 | FEEDER TIE 15 RECLOSING |  |  | SOFTWARE | PORT 2 IED 5
44 | 45 | FEEDER TIE 15 INST. TRIPPING
45 | 46 | FEEDER TIE 15 TRIP/CLOSE
46 | 47 | FEEDER TIE 15 ALT SET CTRL
47 | 48 | FEEDER TIE 15 TRANSFER (SPARE IF NOT USED)
48 | 49 | FEEDER TIE 15 LINE WORK
49 | 50 | FEEDER BUS-TIE 10 RECLOSING |  |  | SOFTWARE | PORT 2 IED 6
50 | 51 | FEEDER BUS-TIE 10 INST. TRIPPING
51 | 52 | FEEDER BUS-TIE 10 TRIP/CLOSE
52 | 53 | FEEDER BUS-TIE 10 ALT SET CTRL
53 | 54 | FEEDER BUS-TIE 10 TRANSFER (SPARE NOT USED)
54 | 55 | FEEDER BUS-TIE 10 LINE WORK
55 | 56 | FEEDER 21 RECLOSING |  |  | SOFTWARE | PORT 3 IED 1
56 | 57 | FEEDER 21 INST. TRIPPING
57 | 58 | FEEDER 21 TRIP/CLOSE
58 | 59 | FEEDER 21 ALT SET CTRL
59 | 60 | FEEDER 21 TRANSFER (SPARE IF NOT USED)
60 | 61 | FEEDER 21 LINE WORK
61 | 62 | FEEDER 22 RECLOSING |  |  | SOFTWARE | PORT 3 IED 2
62 | 63 | FEEDER 22 INST. TRIPPING
63 | 64 | FEEDER 22 TRIP/CLOSE
64 | 65 | FEEDER 22 ALT SET CTRL
65 | 66 | FEEDER 22 TRANSFER (SPARE IF NOT USED)
66 | 67 | FEEDER 22 LINE WORK
67 | 68 | FEEDER 23 RECLOSING |  |  | SOFTWARE | PORT 3 IED 3
68 | 69 | FEEDER 23 INST. TRIPPING
69 | 70 | FEEDER 23 TRIP/CLOSE
70 | 71 | FEEDER 23 ALT SET CTRL
71 | 72 | FEEDER 23 TRANSFER (SPARE IF NOT USED)
72 | 73 | FEEDER 23 LINE WORK
73 | 74 | FEEDER 24 RECLOSING |  |  | SOFTWARE | PORT 3 IED 4
74 | 75 | FEEDER 24 INST. TRIPPING
75 | 76 | FEEDER 24 TRIP/CLOSE
76 | 77 | FEEDER 24 ALT SET CTRL
77 | 78 | FEEDER 24 TRANSFER (SPARE IF NOT USED)
78 | 79 | FEEDER 24 LINE WORK
79 | 80 | FEEDER TIE 25 RECLOSING |  |  | SOFTWARE | PORT 3 IED 5
80 | 81 | FEEDER TIE 25 INST. TRIPPING
81 | 82 | FEEDER TIE 25 TRIP/CLOSE
82 | 83 | FEEDER TIE 25 ALT SET CTRL
83 | 84 | FEEDER TIE 25 TRANSFER (SPARE IF NOT USED)
84 | 85 | FEEDER TIE 25 LINE WORK
85 | 86
86 | 87
87 | 88
88 | 89
89 | 90
90 | 91
91 | 92
92 | 93
93 | 94
94 | 95
95 | 96
96 | 97
97 | 98
98 | 99
99 | 100
100 | 101
101 | 102
102 | 103
103 | 104
104 | 105
105 | 106
106 | 107
107 | 108
108 | 109
109 | 110
110 | 111
111 | 112
112 | 113
113 | 114
114 | 115
115 | 116
116 | 117
117 | 118
118 | 119
119 | 120
120 | 121
121 | 122
122 | 123
123 | 124
124 | 125
125 | 126
126 | 127
127 | 128
128 | 129
129 | 130
130 | 131
131 | 132
132 | 133
133 | 134
134 | 135
135 | 136
136 | 137
137 | 138
138 | 139
139 | 140
140 | 141
141 | 142
142 | 143
143 | 144
144 | 145
145 | 146
146 | 147
147 | 148
148 | 149
149 | 150
150 | 151
151 | 152
152 | 153
153 | 154
154 | 155
155 | 156
156 | 157
157 | 158
158 | 159
159 | 160
160 | 161
161 | 162
162 | 163
163 | 164
164 | 165
165 | 166
166 | 167
167 | 168
168 | 169
169 | 170
170 | 171
171 | 172
172 | 173
173 | 174
174 | 175
175 | 176
176 | 177
177 | 178
178 | 179
179 | 180
180 | 181
181 | 182
182 | 183
183 | 184
184 | 185
185 | 186
186 | 187
187 | 188
188 | 189
189 | 190
190 | 191
191 | 192
192 | 193
193 | 194
194 | 195
195 | 196
196 | 197
197 | 198
198 | 199
199 | 200
200 | 201
201 | 202
202 | 203
203 | 204
204 | 205
205 | 206
206 | 207
207 | 208
208 | 209
209 | 210
210 | 211
211 | 212
212 | 213
213 | 214
214 | 215
215 | 216
216 | 217
217 | 218
218 | 219
219 | 220
220 | 221
221 | 222
222 | 223
223 | 224
224 | 225
225 | 226
226 | 227
227 | 228
228 | 229
229 | 230
230 | 231
231 | 232
232 | 233
233 | 234
234 | 235
235 | 236
236 | 237
237 | 238
238 | 239
239 | 240
240 | 241
241 | 242
242 | 243
243 | 244
244 | 245
245 | 246
246 | 247
247 | 248
248 | 249
249 | 250

## Status Reference
To review the PAS Standardization Job Aid open Transmission SharePoint Site
Point Assignment Sheet (PAS) Standardization Job Aid: STATUS
*Note: All Entry Fields in bold type are REQUIRED fields in the PAS Standardization Template. | Examples of Status Points that may be encountered. Name examples are not exact with what needs to be submitted in PAS.

## TERMINATION TEMPLATES (hidden)
ANALOGS | [5 empty] | STATUS |  |  |  |  | CONTROLS
| SNW 8550/8600 | SAGE Baseboard | SAGE 16 Point External Board |  |  |  | SNW 8550/8600 | SAGE Baseboard | SAGE 32 Point External Board |  |  | SNW 8550/8600 | SNW 8550/8600 | SAGE 8 Point Control External Board | SAGE 4 Point Reclose Blocking Board
ANALOG LIST | AT1 LIST | Baseboard list | AO1 LIST | Software Points | COMPILE LIST | BINARY LIST | CIT-1 LIST | BASEBOARD LIST | STATUS INPUT-XT/SO1 LIST | STATUS COMPILED | CONTROL LIST | COT1 LIST | RBP1 LIST | SBO LIST | SBO-XT | CONTROL COMPILE | FULL SCALE | State Description | 0
-- Legacy -- | TB1-1,2 | TB10 1,2 | TB1 1,2 | SEL 2032 Port X | TB1-1,2 | -- Legacy -- | TB1-1,2 | TB2 1,2 | TB2 1,2 | TB1-1,2 | -- Legacy -- | TB1-1,4 | TB1 | TB-1 | TB-1 | --COT1-- | (-2048 TO +2047) | Off/On | Off
AT_1 | TB1-4,5 | TB10 4,5 | TB1 4,5 | SEL Model Port X | TB1-4,5 | CIT1 | TB1-3,4 | TB2 3,4 | TB2 3,4 | TB1-3,4 | COT1 | TB2-1,4 | TB2 | TB-2 | TB-2 | TB1-1,4 | (-32767 TO +32767) | Disable/Enable | Disable
-- SAGE -- | TB1-6,7 | TB10 6,7 | TB1 6,7 | Device Port X | TB1-6,7 | -- SAGE -- | TB1-5,6 | TB2 5,6 | TB2 5,6 | TB1-5,6 | RBP1 | TB3-1,4 |  | TB-3 | TB-3 | TB2-1,4 |  | Remote/Local | Remote
BASEBOARD | TB1-9,10 | TB10 9,10 | TB1 9,10 |  | TB1-9,10 | BASE BOARD | TB1-7,8 | TB2 7,8 | TB2 7,8 | TB1-7,8 | -- SAGE -- | TB4-1,4 |  | TB-4 | TB-4 | TB3-1,4 |  | Local/Remote | Local
AO1 | TB2-1,2 | TB9 1,2 | TB2 1,2 |  | TB2-1,2 | STATUS INPUT-XT/SO1 | TB2-1,2 | TB2 9,10 | TB2 9,10 | TB2-1,2 | CO1 SBO |  |  | TB-5 |  | TB4-1,4 |  | Normal/Alarm | Normal
AO2 | TB2-4,5 | TB9 4,5 | TB2 4,5 |  | TB2-4,5 | STATUS INPUT-XT/SO2 | TB2-3,4 | TB2 11,12 | TB2 11,12 | TB2-3,4 | CO2 SBO |  |  | TB-6 |  | --RBP1-- |  | Alarm/Normal | Alarm
AO3 | TB2-6,7 | TB9 6,7 | TB2 6,7 |  | TB2-6,7 | STATUS INPUT-XT/SO3 | TB2-5,6 | TB2 13,14 | TB2 13,14 | TB2-5,6 | CO3 SBO |  |  | TB-7 |  | TB1 |  | Tripped/Closed | Tripped
AO4 | TB2-9,10 | TB9 9,10 | TB2 9,10 |  | TB2-9,10 | STATUS INPUT-XT/SO4 | TB2-7,8 | TB2 15,16 | TB2 15,16 | TB2-7,8 | CO4 SBO |  |  | TB-8 |  | TB2 |  | Open/Closed | Open
AO5 |  |  | TB3 1,2 |  | TB10 1,2 | STATUS INPUT-XT/SO5 |  | TB5 1,2 | TB3 1,2 | TB2 1,2 | CO5 SBO |  |  |  |  | --SBO-- |  | Closed/Open | Closed
AO6 |  |  | TB3 4,5 |  | TB10 4,5 | STATUS INPUT-XT/SO6 |  | TB5 3,4 | TB3 3,4 | TB2 3,4 | CO6 SBO |  |  |  |  | TB-1 |  | FDR/TIE | FDR
SOFTWARE |  |  | TB3 6,7 |  | TB10 6,7 | STATUS INPUT-XT/SO7 |  | TB5 5,6 | TB3 5,6 | TB2 5,6 | CO1 SBO-XT |  |  |  |  | TB-2 |  | Set/Reset | Set
|  |  | TB3 9,10 |  | TB10 9,10 | STATUS INPUT-XT/SO8 |  | TB5 7,8 | TB3 7,8 | TB2 7,8 | CO2 SBO-XT |  |  |  |  | TB-3 |  | State Description | 1
|  |  | TB4 1,2 |  | TB9 1,2 | SOFTWARE |  | TB5 9,10 | TB3 9,10 | TB2 9,10 | CO3 SBO-XT |  |  |  |  | TB-4 |  | Off/On | On
|  |  | TB4 4,5 |  | TB9 4,5 |  |  | TB5 11,12 | TB3 11,12 | TB2 11,12 | CO4 SBO-XT |  |  |  |  | TB-5 |  | Disable/Enable | Enable
|  |  | TB4 6,7 |  | TB9 6,7 |  |  | TB5 13,14 | TB3 13,14 | TB2 13,14 | CO5 SBO-XT |  |  |  |  | TB-6 |  | Remote/Local | Local
|  |  | TB4 9,10 |  | TB9 9,10 |  |  | TB5 15,16 | TB3 15,16 | TB2 15,16 | CO6 SBO-XT |  |  |  |  | TB-7 |  | Local/Remote | Remote
[5 empty] | TB3 1,2 |  |  |  | TB5 1,2 | TB5 1,2 | SOFTWARE |  |  |  |  | TB-8 |  | Normal/Alarm | Alarm
[5 empty] | TB3 4,5 |  |  |  | TB5 3,4 | TB5 3,4 | [5 empty] | SBO-XT-- |  | Alarm/Normal | Normal
[5 empty] | TB3 6,7 |  |  |  | TB5 5,6 | TB5 5,6 | [5 empty] | TB-1 |  | Tripped/Closed | Closed
[5 empty] | TB3 9,10 |  |  |  | TB5 7,8 | TB5 7,8 | [5 empty] | TB-2 |  | Open/Closed | Closed
[5 empty] | TB4 1,2 |  |  |  | TB5 9,10 | TB5 9,10 | [5 empty] | TB-3 |  | Closed/Open | Open
[5 empty] | TB4 4,5 |  |  |  | TB5 11,12 | TB5 11,12 | [5 empty] | TB-4 |  | FDR/TIE | TIE
[5 empty] | TB4 6,7 |  |  |  | TB5 13,14 | TB5 13,14 | [5 empty] | --Other-- |  | Set/Reset | Reset
[5 empty] | TB4 9,10 |  |  |  | TB5 15,16 | TB5 15,16 | [5 empty] | SEL 2032 Port X
[5 empty] | SEL 2032 Port X |  |  |  | TB6 1,2 | CH 1 | [5 empty] | SEL Model Port X
[5 empty] | SEL Model Port X |  |  |  | TB6 3,4 | CH 2 | [5 empty] | Device Port X
[5 empty] | Device Port X |  |  |  | TB6 5,6 | CH 3
[9 empty] | TB6 7,8 | CH 4
[9 empty] | TB6 9,10 | CH 5
[9 empty] | TB63 11,12 | CH 6
[9 empty] | TB6 13,14 | CH 7
[9 empty] | TB6 15,16 | CH 8
CH 9
CH 10
CH 11
CH 12
CH 13
CH 14
CH 15
CH 16
CH 17
CH 18
CH 19
CH 20
CH 21
CH 22
CH 23
CH 24
CH 25
CH 26
CH 27
CH 28
CH 29
CH 30
CH 31
CH 32
SEL 2032 Port X
SEL Model Port X
Device Port X

## Doc History (hidden)
DOCUMENT REVISION HISTORY
Version | Date | Revision Description
12 | 2021-12-16 | Updated PAS after meeting with different groups
13 | 2022-02-04 | Updated PAS wording and adjusted equations and point number. Cleaned up Termination points and made Status references a little easier to read. Moved Doc history to own tab. Added missing districts Comanche, Corsicana and Pecos.
14 | 2022-06-02 | Updated tags in reference to the SBO and SBO-XT boards to reflect standard prints. Also made additional small corrections to format. Added note to reflect CT and PT rations.
15 | 2022-10-20 | Updated screen shots for removals. Just high light the point green no need to put SPARE in the fields.
16 | 2023-03-24 | Updated notes to make it easier to fill out, corrected issues in script and small cosmetic fixes. Additionally added link to analytics portal and updated notes per additional feedback. Updated control to show CO# SBO instead of SBO # to reflect the standard drawing better.
17 | 2023-05-30 | Made slight modification to data entries and minor spelling corrections. Remote Pop up notes except for top row (17.1).
18 | 2024-02-12 | Added Low Oil Tripping point to PAS and updated incorsistencies in ON/OFF vs. On/Off.
19 | 2024-04-01 | Update point “Battery Charger Loss of AC” SCADA point name to “Battery Charger Failure Alarm”
20 | 2024-11-13 | Added sentence "Points labelled '(SPARE IF NOT USED)' will be used as needed and are not standard to every points list, an example of this is UF /UV points 53 & 54." to cell A3 on 'Status" spreadsheet. Update point 53 to UNDERFREQUENCY and point 54 to UNDERVOLTAGE.