## Cover Page
Station Information
Region |  | District |  |  | SCADA Point Assignment
Station Code |  |  | SUBURBAN IV Station 3&4 |  | Station Address
Station Name |  |  | SUBURBAN IV Station 3&4 |  | Station Protocol
TMS RTU Name |  |  |  |  | Analog Point Total | 149
WA# |  |  |  |  | Status Point Total | 247
[5 empty] | Control point Total | 85
PAS REVISION HISTORY
Rev # | WA | Date | Submitter | Revision Description
1
2
*NOTE : Do Not change any of the Columns in Grey, they will either be populated automatically or are used by the database team.
Comments:
**Click Here If you require a current Point Assignment to a station already in service you can download a copy from the Analytic Portal.***

## Analogs
ANALOGS
Point Total: |  | 149
***NOTE: Columns in Grey are items that will be entered by the SCADA Database team or will be automatically filled.***
RTU | TMS | Description | OSI Name | SCADA Key | Ph | Unit | Full Scale Value | Full Scale Count | Termination Point\Type (Utilize for Hardware and software) |  | CTR | PTR | Resistor Size | Xdcr. Type | Comments
0 | 1 | TRANSFORMER 3 TOP OIL TEMP |  |  |  |  | +/-160 | (-32767 TO +32767) | BASEBOARD | TB10 1,2 |  |  | 5 | TTC 1000
1 | 2 | TRANSFORMER 3 WINDING TEMP |  |  |  |  | +/-180 | (-32767 TO +32767) |  | TB10 4,5 |  |  | 5 | TTC 1000
2 | 3 | TRANSFORMER 3 TEMP DIFF |  |  |  |  | -60 TO +20 | (-32767 TO +32767) |  | TB10 6,7 |  |  | 5 | TTC 1000
3 | 4 | TRANSFORMER 4 TOP OIL TEMP |  |  |  |  | +/-160 | (-32767 TO +32767) |  | TB10 9,10 |  |  | 5 | TTC 1000
4 | 5 | TRANSFORMER 4 WINDING TEMP |  |  |  |  | +/-180 | (-32767 TO +32767) |  | TB9 1,2 |  |  | 5 | TTC 1000
5 | 6 | TRANSFORMER 4 TEMP DIFF |  |  |  |  | -60 TO +20 | (-32767 TO +32767) |  | TB9 4,5 |  |  | 5 | TTC 1000
6 | 7 | ANALOG 7 | [7 empty] | TB9 6,7
7 | 8 | Batttery Volts |  |  |  |  | +/-150 | (-32767 TO +32767) |  | TB9 9,10 |  |  | 5 | PDC
8 | 9 | RTU_temp_ref |  |  |  |  | -58 TO 842 | (-32767 TO +32767) | SOFTWARE | Internal |  |  |  | RTU
9 | 10 | TRANS 3 AMPS A |  |  | A | AMPS | +/- 32767 | (-32767 TO +32767) | SOFTWARE | Port 5 IED 1 |  |  |  | SEL-735
10 | 11 | TRANS 3 AMPS B |  |  | B | AMPS | +/- 32767 | (-32767 TO +32767) |  | Port 5 IED 1 |  |  |  | SEL-735
11 | 12 | TRANS 3 AMPS C |  |  | C | AMPS | +/- 32767 | (-32767 TO +32767) |  | Port 5 IED 1 |  |  |  | SEL-735
12 | 13 | TRANS 3 AMPS N |  |  | N | AMPS | +/- 32767 | (-32767 TO +32767) |  | Port 5 IED 1 |  |  |  | SEL-735
13 | 14 | TRANS 3 VOLTS A |  |  | A | VOLTS | +/- 3276.7 | (-32767 TO +32767) |  | Port 5 IED 1 |  |  |  | SEL-735
14 | 15 | TRANS 3 VOLTS B |  |  | B | VOLTS | +/- 3276.7 | (-32767 TO +32767) |  | Port 5 IED 1 |  |  |  | SEL-735
15 | 16 | TRANS 3 VOLTS C |  |  | C | VOLTS | +/- 3276.7 | (-32767 TO +32767) |  | Port 5 IED 1 |  |  |  | SEL-735
16 | 17 | TRANS 3 MW |  |  |  | WATTS | +/- 3276.7 | (-32767 TO +32767) |  | Port 5 IED 1 |  |  |  | SEL-735
17 | 18 | TRANS 3 MV |  |  |  | VARS | +/- 3276.7 | (-32767 TO +32767) |  | Port 5 IED 1 |  |  |  | SEL-735
18 | 19 | TRANS 3 THD VA |  |  | A | THD | +/- 3276.7 | (-32767 TO +32767) |  | Port 5 IED 1 |  |  |  | SEL-735
19 | 20 | TRANS 3 THD VB |  |  | B | THD | +/- 3276.7 | (-32767 TO +32767) |  | Port 5 IED 1 |  |  |  | SEL-735
20 | 21 | TRANS 3 THD VC |  |  | C | THD | +/- 3276.7 | (-32767 TO +32767) |  | Port 5 IED 1 |  |  |  | SEL-735
21 | 22 | TRANS 3 K FACTOR A |  |  | A | K | +/- 3276.7 | (-32767 TO +32767) |  | Port 5 IED 1 |  |  |  | SEL-735
22 | 23 | TRANS 3 K FACTOR B |  |  | B | K | +/- 3276.7 | (-32767 TO +32767) |  | Port 5 IED 1 |  |  |  | SEL-735
23 | 24 | TRANS 3 K FACTOR C |  |  | C | K | +/- 3276.7 | (-32767 TO +32767) |  | Port 5 IED 1 |  |  |  | SEL-735
24 | 25 | TRANS 4 AMPS A |  |  | A | AMPS | +/- 32767 | (-32767 TO +32767) | SOFTWARE | Port 5 IED 2 |  |  |  | SEL-735
25 | 26 | TRANS 4 AMPS B |  |  | B | AMPS | +/- 32767 | (-32767 TO +32767) |  | Port 5 IED 2 |  |  |  | SEL-735
26 | 27 | TRANS 4 AMPS C |  |  | C | AMPS | +/- 32767 | (-32767 TO +32767) |  | Port 5 IED 2 |  |  |  | SEL-735
27 | 28 | TRANS 4 AMPS N |  |  | N | AMPS | +/- 32767 | (-32767 TO +32767) |  | Port 5 IED 2 |  |  |  | SEL-735
28 | 29 | TRANS 4 VOLTS A |  |  | A | VOLTS | +/- 3276.7 | (-32767 TO +32767) |  | Port 5 IED 2 |  |  |  | SEL-735
29 | 30 | TRANS 4 VOLTS B |  |  | B | VOLTS | +/- 3276.7 | (-32767 TO +32767) |  | Port 5 IED 2 |  |  |  | SEL-735
30 | 31 | TRANS 4 VOLTS C |  |  | C | VOLTS | +/- 3276.7 | (-32767 TO +32767) |  | Port 5 IED 2 |  |  |  | SEL-735
31 | 32 | TRANS 4 MW |  |  |  | WATTS | +/- 3276.7 | (-32767 TO +32767) |  | Port 5 IED 2 |  |  |  | SEL-735
32 | 33 | TRANS 4 MV |  |  |  | VARS | +/- 3276.7 | (-32767 TO +32767) |  | Port 5 IED 2 |  |  |  | SEL-735
33 | 34 | TRANS 4 THD VA |  |  | A | THD | +/- 3276.7 | (-32767 TO +32767) |  | Port 5 IED 2 |  |  |  | SEL-735
34 | 35 | TRANS 4 THD VB |  |  | B | THD | +/- 3276.7 | (-32767 TO +32767) |  | Port 5 IED 2 |  |  |  | SEL-735
35 | 36 | TRANS 4 THD VC |  |  | C | THD | +/- 3276.7 | (-32767 TO +32767) |  | Port 5 IED 2 |  |  |  | SEL-735
36 | 37 | TRANS 4 K FACTOR A |  |  | A | K | +/- 3276.7 | (-32767 TO +32767) |  | Port 5 IED 2 |  |  |  | SEL-735
37 | 38 | TRANS 4 K FACTOR B |  |  | B | K | +/- 3276.7 | (-32767 TO +32767) |  | Port 5 IED 2 |  |  |  | SEL-735
38 | 39 | TRANS 4 K FACTOR C |  |  | C | K | +/- 3276.7 | (-32767 TO +32767) |  | Port 5 IED 2 |  |  |  | SEL-735
39 | 40 | FEEDER 31 A PHASE AMPS |  |  | A | AMPS | +/- 32767 | (-32767 TO +32767) | SOFTWARE | Port 2 IED 1 |  |  |  | SEL-351S-6
40 | 41 | FEEDER 31 B PHASE AMPS |  |  | B | AMPS | +/- 32767 | (-32767 TO +32767) |  | Port 2 IED 1 |  |  |  | SEL-351S-6
41 | 42 | FEEDER 31 C PHASE AMPS |  |  | C | AMPS | +/- 32767 | (-32767 TO +32767) |  | Port 2 IED 1 |  |  |  | SEL-351S-6
42 | 43 | FEEDER 31 N PHASE AMPS |  |  | N | AMPS | +/- 32767 | (-32767 TO +32767) |  | Port 2 IED 1 |  |  |  | SEL-351S-6
43 | 44 | FEEDER 31 MW |  |  |  | WATTS | +/- 327.67 | (-32767 TO +32767) |  | Port 2 IED 1 |  |  |  | SEL-351S-6
44 | 45 | FEEDER 31 MV |  |  |  | VARS | +/- 327.67 | (-32767 TO +32767) |  | Port 2 IED 1 |  |  |  | SEL-351S-6
45 | 46 | FEEDER 31 FAULT IA |  |  | A | AMPS | +/- 32767 | (-32767 TO +32767) |  | Port 2 IED 1 |  |  |  | SEL-351S-6
46 | 47 | FEEDER 31 FAULT IB |  |  | B | AMPS | +/- 32767 | (-32767 TO +32767) |  | Port 2 IED 1 |  |  |  | SEL-351S-6
47 | 48 | FEEDER 31 FAULT IC |  |  | C | AMPS | +/- 32767 | (-32767 TO +32767) |  | Port 2 IED 1 |  |  |  | SEL-351S-6
48 | 49 | FEEDER 31 FAULT IG |  |  | N | AMPS | +/- 32767 | (-32767 TO +32767) |  | Port 2 IED 1 |  |  |  | SEL-351S-6
49 | 50 | FEEDER 32 A PHASE AMPS |  |  | A | AMPS | +/- 32767 | (-32767 TO +32767) | SOFTWARE | Port 2 IED 2 |  |  |  | SEL-351S-6
50 | 51 | FEEDER 32 B PHASE AMPS |  |  | B | AMPS | +/- 32767 | (-32767 TO +32767) |  | Port 2 IED 2 |  |  |  | SEL-351S-6
51 | 52 | FEEDER 32 C PHASE AMPS |  |  | C | AMPS | +/- 32767 | (-32767 TO +32767) |  | Port 2 IED 2 |  |  |  | SEL-351S-6
52 | 53 | FEEDER 32 N PHASE AMPS |  |  | N | AMPS | +/- 32767 | (-32767 TO +32767) |  | Port 2 IED 2 |  |  |  | SEL-351S-6
53 | 54 | FEEDER 32 MW |  |  |  | WATTS | +/- 327.67 | (-32767 TO +32767) |  | Port 2 IED 2 |  |  |  | SEL-351S-6
54 | 55 | FEEDER 32 MV |  |  |  | VARS | +/- 327.67 | (-32767 TO +32767) |  | Port 2 IED 2 |  |  |  | SEL-351S-6
55 | 56 | FEEDER 32 FAULT IA |  |  | A | AMPS | +/- 32767 | (-32767 TO +32767) |  | Port 2 IED 2 |  |  |  | SEL-351S-6
56 | 57 | FEEDER 32 FAULT IB |  |  | B | AMPS | +/- 32767 | (-32767 TO +32767) |  | Port 2 IED 2 |  |  |  | SEL-351S-6
57 | 58 | FEEDER 32 FAULT IC |  |  | C | AMPS | +/- 32767 | (-32767 TO +32767) |  | Port 2 IED 2 |  |  |  | SEL-351S-6
58 | 59 | FEEDER 32 FAULT IG |  |  | N | AMPS | +/- 32767 | (-32767 TO +32767) |  | Port 2 IED 2 |  |  |  | SEL-351S-6
59 | 60 | FEEDER 33 A PHASE AMPS |  |  | A | AMPS | +/- 32767 | (-32767 TO +32767) | SOFTWARE | Port 2 IED 3 |  |  |  | SEL-351S-6
60 | 61 | FEEDER 33 B PHASE AMPS |  |  | B | AMPS | +/- 32767 | (-32767 TO +32767) |  | Port 2 IED 3 |  |  |  | SEL-351S-6
61 | 62 | FEEDER 33 C PHASE AMPS |  |  | C | AMPS | +/- 32767 | (-32767 TO +32767) |  | Port 2 IED 3 |  |  |  | SEL-351S-6
62 | 63 | FEEDER 33 N PHASE AMPS |  |  | N | AMPS | +/- 32767 | (-32767 TO +32767) |  | Port 2 IED 3 |  |  |  | SEL-351S-6
63 | 64 | FEEDER 33 MW |  |  |  | WATTS | +/- 327.67 | (-32767 TO +32767) |  | Port 2 IED 3 |  |  |  | SEL-351S-6
64 | 65 | FEEDER 33 MV |  |  |  | VARS | +/- 327.67 | (-32767 TO +32767) |  | Port 2 IED 3 |  |  |  | SEL-351S-6
65 | 66 | FEEDER 33 FAULT IA |  |  | A | AMPS | +/- 32767 | (-32767 TO +32767) |  | Port 2 IED 3 |  |  |  | SEL-351S-6
66 | 67 | FEEDER 33 FAULT IB |  |  | B | AMPS | +/- 32767 | (-32767 TO +32767) |  | Port 2 IED 3 |  |  |  | SEL-351S-6
67 | 68 | FEEDER 33 FAULT IC |  |  | C | AMPS | +/- 32767 | (-32767 TO +32767) |  | Port 2 IED 3 |  |  |  | SEL-351S-6
68 | 69 | FEEDER 33 FAULT IG |  |  | N | AMPS | +/- 32767 | (-32767 TO +32767) |  | Port 2 IED 3 |  |  |  | SEL-351S-6
69 | 70 | FEEDER 34 A PHASE AMPS |  |  | A | AMPS | +/- 32767 | (-32767 TO +32767) | SOFTWARE | Port 2 IED 4 |  |  |  | SEL-351S-6
70 | 71 | FEEDER 34 B PHASE AMPS |  |  | B | AMPS | +/- 32767 | (-32767 TO +32767) |  | Port 2 IED 4 |  |  |  | SEL-351S-6
71 | 72 | FEEDER 34 C PHASE AMPS |  |  | C | AMPS | +/- 32767 | (-32767 TO +32767) |  | Port 2 IED 4 |  |  |  | SEL-351S-6
72 | 73 | FEEDER 34 N PHASE AMPS |  |  | N | AMPS | +/- 32767 | (-32767 TO +32767) |  | Port 2 IED 4 |  |  |  | SEL-351S-6
73 | 74 | FEEDER 34 MW |  |  |  | WATTS | +/- 327.67 | (-32767 TO +32767) |  | Port 2 IED 4 |  |  |  | SEL-351S-6
74 | 75 | FEEDER 34 MV |  |  |  | VARS | +/- 327.67 | (-32767 TO +32767) |  | Port 2 IED 4 |  |  |  | SEL-351S-6
75 | 76 | FEEDER 34 FAULT IA |  |  | A | AMPS | +/- 32767 | (-32767 TO +32767) |  | Port 2 IED 4 |  |  |  | SEL-351S-6
76 | 77 | FEEDER 34 FAULT IB |  |  | B | AMPS | +/- 32767 | (-32767 TO +32767) |  | Port 2 IED 4 |  |  |  | SEL-351S-6
77 | 78 | FEEDER 34 FAULT IC |  |  | C | AMPS | +/- 32767 | (-32767 TO +32767) |  | Port 2 IED 4 |  |  |  | SEL-351S-6
78 | 79 | FEEDER 34 FAULT IG |  |  | N | AMPS | +/- 32767 | (-32767 TO +32767) |  | Port 2 IED 4 |  |  |  | SEL-351S-6
79 | 80 | FEEDER TIE 35 A PHASE AMPS |  |  | A | AMPS | +/- 32767 | (-32767 TO +32767) | SOFTWARE | Port 2 IED 5 |  |  |  | SEL-351S-6
80 | 81 | FEEDER TIE 35 B PHASE AMPS |  |  | B | AMPS | +/- 32767 | (-32767 TO +32767) |  | Port 2 IED 5 |  |  |  | SEL-351S-6
81 | 82 | FEEDER TIE 35 C PHASE AMPS |  |  | C | AMPS | +/- 32767 | (-32767 TO +32767) |  | Port 2 IED 5 |  |  |  | SEL-351S-6
82 | 83 | FEEDER TIE 35 N PHASE AMPS |  |  | N | AMPS | +/- 32767 | (-32767 TO +32767) |  | Port 2 IED 5 |  |  |  | SEL-351S-6
83 | 84 | FEEDER TIE 35 MW |  |  |  | WATTS | +/- 327.67 | (-32767 TO +32767) |  | Port 2 IED 5 |  |  |  | SEL-351S-6
84 | 85 | FEEDER TIE 35 MV |  |  |  | VARS | +/- 327.67 | (-32767 TO +32767) |  | Port 2 IED 5 |  |  |  | SEL-351S-6
85 | 86 | FEEDER TIE 35 FAULT IA |  |  | A | AMPS | +/- 32767 | (-32767 TO +32767) |  | Port 2 IED 5 |  |  |  | SEL-351S-6
86 | 87 | FEEDER TIE 35 FAULT IB |  |  | B | AMPS | +/- 32767 | (-32767 TO +32767) |  | Port 2 IED 5 |  |  |  | SEL-351S-6
87 | 88 | FEEDER TIE 35 FAULT IC |  |  | C | AMPS | +/- 32767 | (-32767 TO +32767) |  | Port 2 IED 5 |  |  |  | SEL-351S-6
88 | 89 | FEEDER TIE 35 FAULT IG |  |  | N | AMPS | +/- 32767 | (-32767 TO +32767) |  | Port 2 IED 5 |  |  |  | SEL-351S-6
89 | 90 | BUS TIE 30 A PHASE AMPS |  |  | A | AMPS | +/- 32767 | (-32767 TO +32767) | SOFTWARE | Port 2 IED 6 |  |  |  | SEL-351S-6
90 | 91 | BUS TIE 30 B PHASE AMPS |  |  | B | AMPS | +/- 32767 | (-32767 TO +32767) |  | Port 2 IED 6 |  |  |  | SEL-351S-6
91 | 92 | BUS TIE 30 C PHASE AMPS |  |  | C | AMPS | +/- 32767 | (-32767 TO +32767) |  | Port 2 IED 6 |  |  |  | SEL-351S-6
92 | 93 | BUS TIE 30 N PHASE AMPS |  |  | N | AMPS | +/- 32767 | (-32767 TO +32767) |  | Port 2 IED 6 |  |  |  | SEL-351S-6
93 | 94 | BUS TIE 30 MW |  |  |  | WATTS | +/- 327.67 | (-32767 TO +32767) |  | Port 2 IED 6 |  |  |  | SEL-351S-6
94 | 95 | BUS TIE 30 MV |  |  |  | VARS | +/- 327.67 | (-32767 TO +32767) |  | Port 2 IED 6 |  |  |  | SEL-351S-6
95 | 96 | BUS TIE 30 FAULT IA |  |  | A | AMPS | +/- 32767 | (-32767 TO +32767) |  | Port 2 IED 6 |  |  |  | SEL-351S-6
96 | 97 | BUS TIE 30 FAULT IB |  |  | B | AMPS | +/- 32767 | (-32767 TO +32767) |  | Port 2 IED 6 |  |  |  | SEL-351S-6
97 | 98 | BUS TIE 30 FAULT IC |  |  | C | AMPS | +/- 32767 | (-32767 TO +32767) |  | Port 2 IED 6 |  |  |  | SEL-351S-6
98 | 99 | BUS TIE 30 FAULT IG |  |  | N | AMPS | +/- 32767 | (-32767 TO +32767) |  | Port 2 IED 6 |  |  |  | SEL-351S-6
99 | 100 | FEEDER 41 A PHASE AMPS |  |  | A | AMPS | +/- 32767 | (-32767 TO +32767) | SOFTWARE | Port 3 IED 1 |  |  |  | SEL-351S-6
100 | 101 | FEEDER 41 B PHASE AMPS |  |  | B | AMPS | +/- 32767 | (-32767 TO +32767) |  | Port 3 IED 1 |  |  |  | SEL-351S-6
101 | 102 | FEEDER 41 C PHASE AMPS |  |  | C | AMPS | +/- 32767 | (-32767 TO +32767) |  | Port 3 IED 1 |  |  |  | SEL-351S-6
102 | 103 | FEEDER 41 N PHASE AMPS |  |  | N | AMPS | +/- 32767 | (-32767 TO +32767) |  | Port 3 IED 1 |  |  |  | SEL-351S-6
103 | 104 | FEEDER 41 MW |  |  |  | WATTS | +/- 327.67 | (-32767 TO +32767) |  | Port 3 IED 1 |  |  |  | SEL-351S-6
104 | 105 | FEEDER 41 MV |  |  |  | VARS | +/- 327.67 | (-32767 TO +32767) |  | Port 3 IED 1 |  |  |  | SEL-351S-6
105 | 106 | FEEDER 41 FAULT IA |  |  | A | AMPS | +/- 32767 | (-32767 TO +32767) |  | Port 3 IED 1 |  |  |  | SEL-351S-6
106 | 107 | FEEDER 41 FAULT IB |  |  | B | AMPS | +/- 32767 | (-32767 TO +32767) |  | Port 3 IED 1 |  |  |  | SEL-351S-6
107 | 108 | FEEDER 41 FAULT IC |  |  | C | AMPS | +/- 32767 | (-32767 TO +32767) |  | Port 3 IED 1 |  |  |  | SEL-351S-6
108 | 109 | FEEDER 41 FAULT IG |  |  | N | AMPS | +/- 32767 | (-32767 TO +32767) |  | Port 3 IED 1 |  |  |  | SEL-351S-6
109 | 110 | FEEDER 42 A PHASE AMPS |  |  | A | AMPS | +/- 32767 | (-32767 TO +32767) | SOFTWARE | Port 3 IED 2 |  |  |  | SEL-351S-6
110 | 111 | FEEDER 42 B PHASE AMPS |  |  | B | AMPS | +/- 32767 | (-32767 TO +32767) |  | Port 3 IED 2 |  |  |  | SEL-351S-6
111 | 112 | FEEDER 42 C PHASE AMPS |  |  | C | AMPS | +/- 32767 | (-32767 TO +32767) |  | Port 3 IED 2 |  |  |  | SEL-351S-6
112 | 113 | FEEDER 42 N PHASE AMPS |  |  | N | AMPS | +/- 32767 | (-32767 TO +32767) |  | Port 3 IED 2 |  |  |  | SEL-351S-6
113 | 114 | FEEDER 42 MW |  |  |  | WATTS | +/- 327.67 | (-32767 TO +32767) |  | Port 3 IED 2 |  |  |  | SEL-351S-6
114 | 115 | FEEDER 42 MV |  |  |  | VARS | +/- 327.67 | (-32767 TO +32767) |  | Port 3 IED 2 |  |  |  | SEL-351S-6
115 | 116 | FEEDER 42 FAULT IA |  |  | A | AMPS | +/- 32767 | (-32767 TO +32767) |  | Port 3 IED 2 |  |  |  | SEL-351S-6
116 | 117 | FEEDER 42 FAULT IB |  |  | B | AMPS | +/- 32767 | (-32767 TO +32767) |  | Port 3 IED 2 |  |  |  | SEL-351S-6
117 | 118 | FEEDER 42 FAULT IC |  |  | C | AMPS | +/- 32767 | (-32767 TO +32767) |  | Port 3 IED 2 |  |  |  | SEL-351S-6
118 | 119 | FEEDER 42 FAULT IG |  |  | N | AMPS | +/- 32767 | (-32767 TO +32767) |  | Port 3 IED 2 |  |  |  | SEL-351S-6
119 | 120 | FEEDER 43 A PHASE AMPS |  |  | A | AMPS | +/- 32767 | (-32767 TO +32767) | SOFTWARE | Port 3 IED 3 |  |  |  | SEL-351S-6
120 | 121 | FEEDER 43 B PHASE AMPS |  |  | B | AMPS | +/- 32767 | (-32767 TO +32767) |  | Port 3 IED 3 |  |  |  | SEL-351S-6
121 | 122 | FEEDER 43 C PHASE AMPS |  |  | C | AMPS | +/- 32767 | (-32767 TO +32767) |  | Port 3 IED 3 |  |  |  | SEL-351S-6
122 | 123 | FEEDER 43 N PHASE AMPS |  |  | N | AMPS | +/- 32767 | (-32767 TO +32767) |  | Port 3 IED 3 |  |  |  | SEL-351S-6
123 | 124 | FEEDER 43 MW |  |  |  | WATTS | +/- 327.67 | (-32767 TO +32767) |  | Port 3 IED 3 |  |  |  | SEL-351S-6
124 | 125 | FEEDER 43 MV |  |  |  | VARS | +/- 327.67 | (-32767 TO +32767) |  | Port 3 IED 3 |  |  |  | SEL-351S-6
125 | 126 | FEEDER 43 FAULT IA |  |  | A | AMPS | +/- 32767 | (-32767 TO +32767) |  | Port 3 IED 3 |  |  |  | SEL-351S-6
126 | 127 | FEEDER 43 FAULT IB |  |  | B | AMPS | +/- 32767 | (-32767 TO +32767) |  | Port 3 IED 3 |  |  |  | SEL-351S-6
127 | 128 | FEEDER 43 FAULT IC |  |  | C | AMPS | +/- 32767 | (-32767 TO +32767) |  | Port 3 IED 3 |  |  |  | SEL-351S-6
128 | 129 | FEEDER 43 FAULT IG |  |  | N | AMPS | +/- 32767 | (-32767 TO +32767) |  | Port 3 IED 3 |  |  |  | SEL-351S-6
129 | 130 | FEEDER 44 A PHASE AMPS |  |  | A | AMPS | +/- 32767 | (-32767 TO +32767) | SOFTWARE | Port 3 IED 4 |  |  |  | SEL-351S-6
130 | 131 | FEEDER 44 B PHASE AMPS |  |  | B | AMPS | +/- 32767 | (-32767 TO +32767) |  | Port 3 IED 4 |  |  |  | SEL-351S-6
131 | 132 | FEEDER 44 C PHASE AMPS |  |  | C | AMPS | +/- 32767 | (-32767 TO +32767) |  | Port 3 IED 4 |  |  |  | SEL-351S-6
132 | 133 | FEEDER 44 N PHASE AMPS |  |  | N | AMPS | +/- 32767 | (-32767 TO +32767) |  | Port 3 IED 4 |  |  |  | SEL-351S-6
133 | 134 | FEEDER 44 MW |  |  |  | WATTS | +/- 327.67 | (-32767 TO +32767) |  | Port 3 IED 4 |  |  |  | SEL-351S-6
134 | 135 | FEEDER 44 MV |  |  |  | VARS | +/- 327.67 | (-32767 TO +32767) |  | Port 3 IED 4 |  |  |  | SEL-351S-6
135 | 136 | FEEDER 44 FAULT IA |  |  | A | AMPS | +/- 32767 | (-32767 TO +32767) |  | Port 3 IED 4 |  |  |  | SEL-351S-6
136 | 137 | FEEDER 44 FAULT IB |  |  | B | AMPS | +/- 32767 | (-32767 TO +32767) |  | Port 3 IED 4 |  |  |  | SEL-351S-6
137 | 138 | FEEDER 44 FAULT IC |  |  | C | AMPS | +/- 32767 | (-32767 TO +32767) |  | Port 3 IED 4 |  |  |  | SEL-351S-6
138 | 139 | FEEDER 44 FAULT IG |  |  | N | AMPS | +/- 32767 | (-32767 TO +32767) |  | Port 3 IED 4 |  |  |  | SEL-351S-6
139 | 140 | FEEDER TIE 45 A PHASE AMPS |  |  | A | AMPS | +/- 32767 | (-32767 TO +32767) | SOFTWARE | Port 3 IED 5 |  |  |  | SEL-351S-6
140 | 141 | FEEDER TIE 45 B PHASE AMPS |  |  | B | AMPS | +/- 32767 | (-32767 TO +32767) |  | Port 3 IED 5 |  |  |  | SEL-351S-6
141 | 142 | FEEDER TIE 45 C PHASE AMPS |  |  | C | AMPS | +/- 32767 | (-32767 TO +32767) |  | Port 3 IED 5 |  |  |  | SEL-351S-6
142 | 143 | FEEDER TIE 45 N PHASE AMPS |  |  | N | AMPS | +/- 32767 | (-32767 TO +32767) |  | Port 3 IED 5 |  |  |  | SEL-351S-6
143 | 144 | FEEDER TIE 45 MW |  |  |  | WATTS | +/- 327.67 | (-32767 TO +32767) |  | Port 3 IED 5 |  |  |  | SEL-351S-6
144 | 145 | FEEDER TIE 45 MV |  |  |  | VARS | +/- 327.67 | (-32767 TO +32767) |  | Port 3 IED 5 |  |  |  | SEL-351S-6
145 | 146 | FEEDER TIE 45 FAULT IA |  |  | A | AMPS | +/- 32767 | (-32767 TO +32767) |  | Port 3 IED 5 |  |  |  | SEL-351S-6
146 | 147 | FEEDER TIE 45 FAULT IB |  |  | B | AMPS | +/- 32767 | (-32767 TO +32767) |  | Port 3 IED 5 |  |  |  | SEL-351S-6
147 | 148 | FEEDER TIE 45 FAULT IC |  |  | C | AMPS | +/- 32767 | (-32767 TO +32767) |  | Port 3 IED 5 |  |  |  | SEL-351S-6
148 | 149 | FEEDER TIE 45 FAULT IG |  |  | N | AMPS | +/- 32767 | (-32767 TO +32767) |  | Port 3 IED 5 |  |  |  | SEL-351S-6
149 | 150
150 | 151
151 | 152
152 | 153
153 | 154
154 | 155
155 | 156
156 | 157
157 | 158
158 | 159
159 | 160
160 | 161
161 | 162
162 | 163
163 | 164
164 | 165
165 | 166
166 | 167
167 | 168
168 | 169
169 | 170
170 | 171
171 | 172
172 | 173
173 | 174
174 | 175
175 | 176
176 | 177
177 | 178
178 | 179
179 | 180
180 | 181
181 | 182
182 | 183
183 | 184
184 | 185
185 | 186
186 | 187
187 | 188
188 | 189
189 | 190
190 | 191
191 | 192
192 | 193
193 | 194
194 | 195
195 | 196
196 | 197
197 | 198
198 | 199
199 | 200
200 | 201
201 | 202
202 | 203
203 | 204
204 | 205
205 | 206
206 | 207
207 | 208
208 | 209
209 | 210
210 | 211
211 | 212
212 | 213
213 | 214
214 | 215
215 | 216
216 | 217
217 | 218
218 | 219
219 | 220
220 | 221
221 | 222
222 | 223
223 | 224
224 | 225
225 | 226
226 | 227
227 | 228
228 | 229
229 | 230
230 | 231
231 | 232
232 | 233
233 | 234
234 | 235
235 | 236
236 | 237
237 | 238
238 | 239
239 | 240
240 | 241
241 | 242
242 | 243
243 | 244
244 | 245
245 | 246
246 | 247
247 | 248
248 | 249
249 | 250
250 | 251
251 | 252
252 | 253
253 | 254
254 | 255
255 | 256
256 | 257
257 | 258
258 | 259
259 | 260
260 | 261
261 | 262
262 | 263
263 | 264
264 | 265
265 | 266
266 | 267
267 | 268
268 | 269
269 | 270
270 | 271
271 | 272
272 | 273
273 | 274
274 | 275
275 | 276
276 | 277
277 | 278
278 | 279
279 | 280
280 | 281
281 | 282
282 | 283
283 | 284
284 | 285
285 | 286
286 | 287
287 | 288
288 | 289
289 | 290
290 | 291
291 | 292
292 | 293
293 | 294
294 | 295
295 | 296
296 | 297
297 | 298
298 | 299
299 | 300
300 | 301
301 | 302
302 | 303
303 | 304
304 | 305
305 | 306
306 | 307
307 | 308
308 | 309
309 | 310
310 | 311
311 | 312
312 | 313
313 | 314
314 | 315
315 | 316
316 | 317
317 | 318
318 | 319
319 | 320
320 | 321
321 | 322
322 | 323
323 | 324
324 | 325
325 | 326
326 | 327
327 | 328
328 | 329
329 | 330
330 | 331
331 | 332
332 | 333
333 | 334
334 | 335
335 | 336
336 | 337
337 | 338
338 | 339
339 | 340
340 | 341
341 | 342
342 | 343
343 | 344
344 | 345
345 | 346
346 | 347
347 | 348
348 | 349
349 | 350
350 | 351
351 | 352
352 | 353
353 | 354
354 | 355
355 | 356
356 | 357
357 | 358
358 | 359
359 | 360
360 | 361
361 | 362
362 | 363
363 | 364
364 | 365
365 | 366
366 | 367
367 | 368
368 | 369
369 | 370
370 | 371
371 | 372
372 | 373
373 | 374
374 | 375
375 | 376
376 | 377
377 | 378
378 | 379
379 | 380
380 | 381
381 | 382
382 | 383
383 | 384
384 | 385
385 | 386
386 | 387
387 | 388
388 | 389
389 | 390
390 | 391
391 | 392
392 | 393
393 | 394
394 | 395
395 | 396
396 | 397
397 | 398
398 | 399
399 | 400
400 | 401
401 | 402
402 | 403
403 | 404
404 | 405
405 | 406
406 | 407
407 | 408
408 | 409
409 | 410
410 | 411
411 | 412
412 | 413
413 | 414
414 | 415
415 | 416
416 | 417
417 | 418
418 | 419
419 | 420
420 | 421
421 | 422
422 | 423
423 | 424
424 | 425
425 | 426
426 | 427
427 | 428
428 | 429
429 | 430
430 | 431
431 | 432
432 | 433
433 | 434
434 | 435
435 | 436
436 | 437
437 | 438
438 | 439
439 | 440
440 | 441
441 | 442
442 | 443
443 | 444
444 | 445
445 | 446
446 | 447
447 | 448
448 | 449
449 | 450
450 | 451
451 | 452
452 | 453
453 | 454
454 | 455
455 | 456
456 | 457
457 | 458
458 | 459
459 | 460
460 | 461
461 | 462
462 | 463
463 | 464
464 | 465
465 | 466
466 | 467
467 | 468
468 | 469
469 | 470
470 | 471
471 | 472
472 | 473
473 | 474
474 | 475
475 | 476
476 | 477
477 | 478
478 | 479
479 | 480
480 | 481
481 | 482
482 | 483
483 | 484
484 | 485
485 | 486
486 | 487
487 | 488
488 | 489
489 | 490
490 | 491
491 | 492
492 | 493
493 | 494
494 | 495
495 | 496
494 | 495
495 | 496

## Status
STATUS INDICATIONS
Point Total: |  | 247
*** NOTE: Columns in Grey are items that will be entered by the SCADA Database team or will be automatically filled. Points labelled '(SPARE IF NOT USED)' will be used as needed and are not standard to every points list, an example of this is UF /UV points 53 & 54.*** | [6 empty] | RTU State
RTU | TMS | Description | OSI Name | SCADA Key | Status Description | TMS Invert (0/1 = 1/0) | 0 | 1 | Normal State | Termination Point\Type (Utilize for Hardware and software) |  | Comments
0 | 1 | SS-1 |  |  | Tripped/Closed |  | Tripped | Closed | Closed | BASE BOARD | TB2 1,2
1 | 2 | SS-2 |  |  | Tripped/Closed |  | Tripped | Closed | Closed |  | TB2 3,4
2 | 3 | SS-3 |  |  | Tripped/Closed |  | Tripped | Closed | Closed |  | TB2 5,6
3 | 4 | SS-4 |  |  | Tripped/Closed |  | Tripped | Closed | Closed |  | TB2 7,8
4 | 5 | SS-5 |  |  | Tripped/Closed |  | Tripped | Closed | Closed |  | TB2 9,10
5 | 6 | SS-6 |  |  | Tripped/Closed |  | Tripped | Closed | Closed |  | TB2 11,12
6 | 7 | SECT SWITCHES REMOTE/LOCAL SWITCH |  |  | Remote/Local |  | Remote | Local | Remote |  | TB2 13,14
7 | 8 | SECT SWITCHES RELAY FAILURE |  |  | Normal/Alarm |  | Normal | Alarm | Normal |  | TB2 15,16
8 | 9 | DI_PNT_9 (SPARE) | [8 empty] | TB3 1,2
9 | 10 | BATTERY GROUND FAULT |  |  | Normal/Alarm |  | Normal | Alarm | Normal |  | TB3 3,4
10 | 11 | BATTERY CHARGER FAILURE ALARM |  |  | Normal/Alarm |  | Normal | Alarm | Normal |  | TB3 5,6
11 | 12 | TRANSFORMER 3 AND 4 LTC Auto Mode |  |  | Off/On |  | Off | On | On |  | TB3 7,8
12 | 13 | TRANSFORMER 3 AND 4 METER FAILURE |  |  | Normal/Alarm |  | Normal | Alarm | Normal |  | TB3 9,10
13 | 14 | VOLTAGE RED 2.5% |  |  | Off/On | YES | On | Off | Off |  | TB3 11,12
14 | 15 | VOLTAGE RED 5% |  |  | Off/On | YES | On | Off | Off |  | TB3 13,14
15 | 16 | TRANSFORMER 3 EMERGENCY |  |  | Normal/Alarm |  | Normal | Alarm | Normal |  | TB3 15,16
16 | 17 | TRANSFORMER 3 HIGH PRIORITY |  |  | Normal/Alarm |  | Normal | Alarm | Normal | STATUS INPUT-XT/SO1 | TB2 1,2
17 | 18 | TRANSFORMER 3 LOW PRIORITY |  |  | Normal/Alarm |  | Normal | Alarm | Normal |  | TB2 3,4
18 | 19 | TRANSFORMER 3 LOW OIL |  |  | Normal/Alarm |  | Normal | Alarm | Normal |  | TB2 5,6
19 | 20 | HSI-3 |  |  | Tripped/Closed |  | Tripped | Closed | Closed |  | TB2 7,8
20 | 21 | LSD-3 |  |  | Tripped/Closed |  | Tripped | Closed | Closed |  | TB2 9,10
21 | 22 | DI_PNT_22 (SPARE) | [8 empty] | TB2 11,12
22 | 23 | TRANS 3 BUS 3 RELAY FAILURE |  |  | Normal/Alarm |  | Normal | Alarm | Normal |  | TB2 13,14
23 | 24 | BUS 3 REMOTE/LOCAL SWITCH |  |  | Remote/Local |  | Remote | Local | Remote |  | TB2 15,16
24 | 25 | SS-7 |  |  | Tripped/Closed |  | Tripped | Closed | Closed |  | TB3 1,2
25 | 26 | SS-8 |  |  | Tripped/Closed |  | Tripped | Closed | Closed |  | TB3 3,4
26 | 27 | SS-9 |  |  | Tripped/Closed |  | Tripped | Closed | Closed |  | TB3 5,6
27 | 28 | DI_PNT_28 (SPARE) | [8 empty] | TB3 7,8
28 | 29 | FEEDER 31 |  |  | Tripped/Closed |  | Tripped | Closed | Closed |  | TB3 9,10
29 | 30 | FEEDER 31 BREAKER TROUBLE ALARM |  |  | Normal/Alarm |  | Normal | Alarm | Normal |  | TB3 11,12
30 | 31 | FEEDER 32 |  |  | Tripped/Closed |  | Tripped | Closed | Closed |  | TB3 13,14
31 | 32 | FEEDER 32 BREAKER TROUBLE ALARM |  |  | Normal/Alarm |  | Normal | Alarm | Normal |  | TB3 15,16
32 | 33 | FEEDER 33 |  |  | Tripped/Closed |  | Tripped | Closed | Closed |  | TB5 1,2
33 | 34 | FEEDER 33 BREAKER TROUBLE ALARM |  |  | Normal/Alarm |  | Normal | Alarm | Normal |  | TB5 3,4
34 | 35 | FEEDER 34 |  |  | Tripped/Closed |  | Tripped | Closed | Closed |  | TB5 5,6
35 | 36 | FEEDER 34 BREAKER TROUBLE ALARM |  |  | Normal/Alarm |  | Normal | Alarm | Normal |  | TB5 7,8
36 | 37 | FEEDER TIE 35 |  |  | Tripped/Closed |  | Tripped | Closed | Tripped |  | TB5 9,10
37 | 38 | FEEDER TIE 35 BREAKER TROUBLE ALARM |  |  | Normal/Alarm |  | Normal | Alarm | Normal |  | TB5 11,12
38 | 39 | BUS-TIE 30 |  |  | Tripped/Closed |  | Tripped | Closed | Tripped |  | TB5 13,14
39 | 40 | BUS-TIE 30 BREAKER TROUBLE ALARM |  |  | Normal/Alarm |  | Normal | Alarm | Normal |  | TB5 15,16
40 | 41 | BUS-TIE FEEDER BYPASS SW Position |  |  | FDR/TIE |  | FDR | TIE | TIE |  | TB6 1,2
41 | 42 | TRANSFORMER 4 EMERGENCY |  |  | Normal/Alarm |  | Normal | Alarm | Normal |  | TB6 3,4
42 | 43 | TRANSFORMER 4 HIGH PRIORITY |  |  | Normal/Alarm |  | Normal | Alarm | Normal |  | TB6 5,6
43 | 44 | TRANSFORMER 4 LOW PRIORITY |  |  | Normal/Alarm |  | Normal | Alarm | Normal |  | TB6 7,8
44 | 45 | TRANSFORMER 4 LOW OIL |  |  | Normal/Alarm |  | Normal | Alarm | Normal |  | TB6 9,10
45 | 46 | HSI-4 |  |  | Tripped/Closed |  | Tripped | Closed | Closed |  | TB63 11,12
46 | 47 | LSD-4 |  |  | Tripped/Closed |  | Tripped | Closed | Closed |  | TB6 13,14
47 | 48 | DI_PNT_48 (SPARE) | [8 empty] | TB6 15,16
48 | 49 | TRANS 4/BUS 2 RELAY FAILURE |  |  | Normal/Alarm |  | Normal | Alarm | Normal | STATUS INPUT-XT/SO2 | TB2 1,2
49 | 50 | BUS 4 REMOTE/LOCAL SWITCH |  |  | Remote/Local |  | Remote | Local | Remote |  | TB2 3,4
50 | 51 | DI_PNT_51 (SPARE) | [8 empty] | TB2 5,6
51 | 52 | DI_PNT_52 (SPARE) | [8 empty] | TB2 7,8
52 | 53 | UNDERFREQUENCY ALARM (SPARE IF NOT USED) |  |  | Normal/Alarm |  | Normal | Alarm |  |  | TB2 9,10
53 | 54 | UNDERVOLTAGE ALARM (SPARE IF NOT USED) |  |  | Normal/Alarm |  | Normal | Alarm |  |  | TB2 11,12
54 | 55 | FEEDER 41 |  |  | Tripped/Closed |  | Tripped | Closed | Closed |  | TB2 13,14
55 | 56 | FEEDER 41 BKR TROUBLE ALARM |  |  | Normal/Alarm |  | Normal | Alarm | Normal |  | TB2 15,16
56 | 57 | FEEDER 42 |  |  | Tripped/Closed |  | Tripped | Closed | Closed |  | TB3 1,2
57 | 58 | FEEDER 42 BKR TROUBLE ALARM |  |  | Normal/Alarm |  | Normal | Alarm | Normal |  | TB3 3,4
58 | 59 | FEEDER 43 |  |  | Tripped/Closed |  | Tripped | Closed | Closed |  | TB3 5,6
59 | 60 | FEEDER 43 BKR TROUBLE ALARM |  |  | Normal/Alarm |  | Normal | Alarm | Normal |  | TB3 7,8
60 | 61 | FEEDER 44 |  |  | Tripped/Closed |  | Tripped | Closed | Closed |  | TB3 9,10
61 | 62 | FEEDER 44 BKR TROUBLE ALARM |  |  | Normal/Alarm |  | Normal | Alarm | Normal |  | TB3 11,12
62 | 63 | FEEDER TIE 45 |  |  | Tripped/Closed |  | Tripped | Closed | Open |  | TB3 13,14
63 | 64 | FEEDER TIE 45 BKR TROUBLE ALARM |  |  | Normal/Alarm |  | Normal | Alarm | Normal |  | TB3 15,16
64 | 65 | INVERTER FAILURE |  |  | Normal/Alarm |  | Normal | Alarm | Normal |  | TB5 1,2
65 | 66 | TRANS 3 FEEDER PNL RELAY FAILURE |  |  | Normal/Alarm |  | Normal | Alarm | Normal |  | TB5 3,4
66 | 67 | BUS TIE PNL RELAY FAILURE |  |  | Normal/Alarm |  | Normal | Alarm | Normal |  | TB5 5,6
67 | 68 | TRANS 4 FEEDER PNL RELAY FAILURE |  |  | Normal/Alarm |  | Normal | Alarm | Normal |  | TB5 7,8
68 | 69 | DI_PNT_69 (SPARE) | [8 empty] | TB5 9,10
69 | 70 | DI_PNT_70 (SPARE) | [8 empty] | TB5 11,12
70 | 71 | DI_PNT_71 (SPARE) | [8 empty] | TB5 13,14
71 | 72 | DI_PNT_72 (SPARE) | [8 empty] | TB5 15,16
72 | 73 | DI_PNT_73 (SPARE) | [8 empty] | TB6 1,2
73 | 74 | DI_PNT_74 (SPARE) | [8 empty] | TB6 3,4
74 | 75 | DI_PNT_75 (SPARE) | [8 empty] | TB6 5,6
75 | 76 | DI_PNT_76 (SPARE) | [8 empty] | TB6 7,8
76 | 77 | DI_PNT_77 (SPARE) | [8 empty] | TB6 9,10
77 | 78 | TRANS 3 LOW OIL TRIPPING |  |  | Off/On | YES | On | Off | On |  | TB6 11,12
78 | 79 | TRANS 4 LOW OIL TRIPPING |  |  | Off/On | YES | On | Off | On |  | TB6 13,14
79 | 80 | RTU Remote/Local |  |  | Remote/Local |  | Remote | Local | Remote |  | TB6 15,16
80 | 81 | TRANS 3 METER LOSS OF COMM. |  |  | Normal/Alarm |  | Normal | Alarm | Normal | SOFTWARE | PORT 5 IED 1
81 | 82 | TRANS 4 METER LOSS OF COMM. |  |  | Normal/Alarm |  | Normal | Alarm | Normal | SOFTWARE | PORT5 IED 2
82 | 83 | BUS 3 RELAY LOSS OF COMM |  |  | Normal/Alarm |  | Normal | Alarm | Normal | SOFTWARE | PORT 4 IED 1
83 | 84 | Trans 3 DIFF TRIP/Sudden Pressure |  |  | Normal/Alarm |  | Normal | Alarm | Normal | SOFTWARE
84 | 85 | Trans 3 OVERLOAD TRIP |  |  | Normal/Alarm |  | Normal | Alarm | Normal | SOFTWARE
85 | 86 | BUS 3 RECLOSING |  |  | Off/On | YES | On | Off | On | SOFTWARE
86 | 87 | Trans 3 Load Transfer |  |  | Off/On | YES | On | Off | On | SOFTWARE
87 | 88 | SPARE | [7 empty] | SOFTWARE
88 | 89 | BUS 4 RELAY LOSS OF COMM |  |  | Normal/Alarm |  | Normal | Alarm | Normal | SOFTWARE | PORT 4 IED 2
89 | 90 | Trans 4 DIFF TRIP/Sudden Pressure |  |  | Normal/Alarm |  | Normal | Alarm | Normal | SOFTWARE
90 | 91 | Trans 4 OVERLOAD TRIP |  |  | Normal/Alarm |  | Normal | Alarm | Normal | SOFTWARE
91 | 92 | BUS 4 RECLOSING |  |  | Off/On | YES | On | Off | On | SOFTWARE
92 | 93 | Trans 4 Load Transfer |  |  | Off/On | YES | On | Off | On | SOFTWARE
93 | 94 | FEEDER 31 LOSS OF COMM. |  |  | Normal/Alarm |  | Normal | Alarm | Normal | SOFTWARE | PORT 2 IED 1
94 | 95 | FEEDER 31 RECLOSING |  |  | Off/On | YES | On | Off | On | SOFTWARE
95 | 96 | FEEDER 31 INST. TRIPPING |  |  | Off/On |  | Off | On | Off | SOFTWARE
96 | 97 | FEEDER 31 ALT. SET CTRL |  |  | Off/On |  | Off | On | Off | SOFTWARE
97 | 98 | FEEDER 31 ALT. SETTINGS |  |  | Off/On |  | Off | On | Off | SOFTWARE
98 | 99 | FEEDER 31 REMOTE/LOCAL |  |  | Remote/Local |  | Remote | Local | Remote | SOFTWARE
99 | 100 | FEEDER 31 TRANSFER (SPARE IF NOT USED) |  |  | Off/On | YES | On | Off | On | SOFTWARE
100 | 101 | FEEDER 31 LINE WORK |  |  | Off/On |  | Off | On | Off | SOFTWARE
101 | 102 | FEEDER 31 UNDERFREQUENCY TRIP (SPARE IF NOT USED) |  |  | Normal/Alarm |  | Normal | Alarm | Normal | SOFTWARE
102 | 103 | FEEDER 31 TARGET A |  |  | Normal/Alarm |  | Normal | Alarm | Normal | SOFTWARE
103 | 104 | FEEDER 31 TARGET B |  |  | Normal/Alarm |  | Normal | Alarm | Normal | SOFTWARE
104 | 105 | FEEDER 31 TARGET C |  |  | Normal/Alarm |  | Normal | Alarm | Normal | SOFTWARE
105 | 106 | FEEDER 31 TARGET G |  |  | Normal/Alarm |  | Normal | Alarm | Normal | SOFTWARE
106 | 107 | FEEDER 31 HIGH SET GROUND FAULT |  |  | Normal/Alarm |  | Normal | Alarm | Normal | SOFTWARE
107 | 108 | FEEDER 32 LOSS OF COMM. |  |  | Normal/Alarm |  | Normal | Alarm | Normal | SOFTWARE | PORT 2 IED 2
108 | 109 | FEEDER 32 RECLOSING |  |  | Off/On | YES | On | Off | On | SOFTWARE
109 | 110 | FEEDER 32 INST. TRIPPING |  |  | Off/On |  | Off | On | Off | SOFTWARE
110 | 111 | FEEDER 32 ALT. SET CTRL |  |  | Off/On |  | Off | On | Off | SOFTWARE
111 | 112 | FEEDER 32 ALT. SETTINGS |  |  | Off/On |  | Off | On | Off | SOFTWARE
112 | 113 | FEEDER 32 REMOTE/LOCAL |  |  | Remote/Local |  | Remote | Local | Remote | SOFTWARE
113 | 114 | FEEDER 32 TRANSFER (SPARE IF NOT USED) |  |  | Off/On | YES | On | Off | On | SOFTWARE
114 | 115 | FEEDER 32 LINE WORK |  |  | Off/On |  | Off | On | Off | SOFTWARE
115 | 116 | FEEDER 32 UNDERFREQUENCY TRIP (SPARE IF NOT USED) |  |  | Normal/Alarm |  | Normal | Alarm | Normal | SOFTWARE
116 | 117 | FEEDER 32 TARGET A |  |  | Normal/Alarm |  | Normal | Alarm | Normal | SOFTWARE
117 | 118 | FEEDER 32 TARGET B |  |  | Normal/Alarm |  | Normal | Alarm | Normal | SOFTWARE
118 | 119 | FEEDER 32 TARGET C |  |  | Normal/Alarm |  | Normal | Alarm | Normal | SOFTWARE
119 | 120 | FEEDER 32 TARGET G |  |  | Normal/Alarm |  | Normal | Alarm | Normal | SOFTWARE
120 | 121 | FEEDER 32 HIGH SET GROUND FAULT |  |  | Normal/Alarm |  | Normal | Alarm | Normal | SOFTWARE
121 | 122 | FEEDER 33 LOSS OF COMM. |  |  | Normal/Alarm |  | Normal | Alarm | Normal | SOFTWARE | PORT 2 IED 3
122 | 123 | FEEDER 33 RECLOSING |  |  | Off/On | YES | On | Off | On | SOFTWARE
123 | 124 | FEEDER 33 INST. TRIPPING |  |  | Off/On |  | Off | On | Off | SOFTWARE
124 | 125 | FEEDER 33 ALT. SET CTRL |  |  | Off/On |  | Off | On | Off | SOFTWARE
125 | 126 | FEEDER 33 ALT. SETTINGS |  |  | Off/On |  | Off | On | Off | SOFTWARE
126 | 127 | FEEDER 33 REMOTE/LOCAL |  |  | Remote/Local |  | Remote | Local | Remote | SOFTWARE
127 | 128 | FEEDER 33 TRANSFER (SPARE IF NOT USED) |  |  | Off/On | YES | On | Off | On | SOFTWARE
128 | 129 | FEEDER 33 LINE WORK |  |  | Off/On |  | Off | On | Off | SOFTWARE
129 | 130 | FEEDER 33 UNDERFREQUENCY TRIP (SPARE IF NOT USED) |  |  | Normal/Alarm |  | Normal | Alarm | Normal | SOFTWARE
130 | 131 | FEEDER 33 TARGET A |  |  | Normal/Alarm |  | Normal | Alarm | Normal | SOFTWARE
131 | 132 | FEEDER 33 TARGET B |  |  | Normal/Alarm |  | Normal | Alarm | Normal | SOFTWARE
132 | 133 | FEEDER 33 TARGET C |  |  | Normal/Alarm |  | Normal | Alarm | Normal | SOFTWARE
133 | 134 | FEEDER 33 TARGET G |  |  | Normal/Alarm |  | Normal | Alarm | Normal | SOFTWARE
134 | 135 | FEEDER 33 HIGH SET GROUND FAULT |  |  | Normal/Alarm |  | Normal | Alarm | Normal | SOFTWARE
135 | 136 | FEEDER 34 LOSS OF COMM. |  |  | Normal/Alarm |  | Normal | Alarm | Normal | SOFTWARE | PORT 2 IED 4
136 | 137 | FEEDER 34 RECLOSING |  |  | Off/On | YES | On | Off | On | SOFTWARE
137 | 138 | FEEDER 34 INST. TRIPPING |  |  | Off/On |  | Off | On | Off | SOFTWARE
138 | 139 | FEEDER 34 ALT. SET CTRL |  |  | Off/On |  | Off | On | Off | SOFTWARE
139 | 140 | FEEDER 34 ALT. SETTINGS |  |  | Off/On |  | Off | On | Off | SOFTWARE
140 | 141 | FEEDER 34 REMOTE/LOCAL |  |  | Remote/Local |  | Remote | Local | Remote | SOFTWARE
141 | 142 | FEEDER 34 TRANSFER (SPARE IF NOT USED) |  |  | Off/On | YES | On | Off | On | SOFTWARE
142 | 143 | FEEDER 34 LINE WORK |  |  | Off/On |  | Off | On | Off | SOFTWARE
143 | 144 | FEEDER 34 UNDERFREQUENCY TRIP (SPARE IF NOT USED) |  |  | Normal/Alarm |  | Normal | Alarm | Normal | SOFTWARE
144 | 145 | FEEDER 34 TARGET A |  |  | Normal/Alarm |  | Normal | Alarm | Normal | SOFTWARE
145 | 146 | FEEDER 34 TARGET B |  |  | Normal/Alarm |  | Normal | Alarm | Normal | SOFTWARE
146 | 147 | FEEDER 34 TARGET C |  |  | Normal/Alarm |  | Normal | Alarm | Normal | SOFTWARE
147 | 148 | FEEDER 34 TARGET G |  |  | Normal/Alarm |  | Normal | Alarm | Normal | SOFTWARE
148 | 149 | FEEDER 34 HIGH SET GROUND FAULT |  |  | Normal/Alarm |  | Normal | Alarm | Normal | SOFTWARE
149 | 150 | FEEDER TIE 35 LOSS OF COMM. |  |  | Normal/Alarm |  | Normal | Alarm | Normal | SOFTWARE | PORT 2 IED 5
150 | 151 | FEEDER TIE 35 RECLOSING |  |  | Off/On | YES | On | Off | On | SOFTWARE
151 | 152 | FEEDER TIE 35 INST. TRIPPING |  |  | Off/On |  | Off | On | Off | SOFTWARE
152 | 153 | FEEDER TIE 35 ALT. SET CTRL |  |  | Off/On |  | Off | On | Off | SOFTWARE
153 | 154 | FEEDER TIE 35 ALT. SETTINGS |  |  | Off/On |  | Off | On | Off | SOFTWARE
154 | 155 | FEEDER TIE 35 LOCAL/REMOTE |  |  | Remote/Local |  | Remote | Local | Remote | SOFTWARE
155 | 156 | FEEDER TIE 35 TRANSFER (SPARE IF NOT USED) |  |  | Off/On | YES | On | Off | On | SOFTWARE
156 | 157 | FEEDER TIE 35 LINE WORK |  |  | Off/On |  | Off | On | Off | SOFTWARE
157 | 158 | FEEDER TIE 35 UNDERFREQUENCY TRIP (SPARE IF NOT USED) |  |  | Normal/Alarm |  | Normal | Alarm | Normal | SOFTWARE
158 | 159 | FEEDER TIE 35 TARGET A |  |  | Normal/Alarm |  | Normal | Alarm | Normal | SOFTWARE
159 | 160 | FEEDER TIE 35 TARGET B |  |  | Normal/Alarm |  | Normal | Alarm | Normal | SOFTWARE
160 | 161 | FEEDER TIE 35 TARGET C |  |  | Normal/Alarm |  | Normal | Alarm | Normal | SOFTWARE
161 | 162 | FEEDER TIE 35 TARGET G |  |  | Normal/Alarm |  | Normal | Alarm | Normal | SOFTWARE
162 | 163 | FEEDER TIE 35 HIGH SET GROUND FAULT |  |  | Normal/Alarm |  | Normal | Alarm | Normal | SOFTWARE
163 | 164 | BUS TIE 30 LOSS OF COMM. |  |  | Normal/Alarm |  | Normal | Alarm | Normal | SOFTWARE | PORT 2 IED 6
164 | 165 | BUS TIE 30 RECLOSING |  |  | Off/On | YES | On | Off | On | SOFTWARE
165 | 166 | BUS TIE 30 INST. TRIPPING |  |  | Off/On |  | Off | On | Off | SOFTWARE
166 | 167 | BUS TIE 30 ALT. SET CTRL |  |  | Off/On |  | Off | On | Off | SOFTWARE
167 | 168 | BUS TIE 30 ALT. SETTINGS |  |  | Off/On |  | Off | On | Off | SOFTWARE
168 | 169 | BUS TIE 30 REMOTE/LOCAL |  |  | Remote/Local |  | Remote | Local | Remote | SOFTWARE
169 | 170 | BUS TIE 30 TRANSFER (SPARE NOT USED ) |  |  | Off/On | YES | On | Off | On | SOFTWARE
170 | 171 | BUS TIE 30 LINE WORK |  |  | Off/On |  | Off | On | Off | SOFTWARE
171 | 172 | BUS TIE 30 UNDERFREQUENCY TRIP (SPARE IF NOT USED) |  |  | Normal/Alarm |  | Normal | Alarm | Normal | SOFTWARE
172 | 173 | BUS TIE 30 TARGET A |  |  | Normal/Alarm |  | Normal | Alarm | Normal | SOFTWARE
173 | 174 | BUS TIE 30 TARGET B |  |  | Normal/Alarm |  | Normal | Alarm | Normal | SOFTWARE
174 | 175 | BUS TIE 30 TARGET C |  |  | Normal/Alarm |  | Normal | Alarm | Normal | SOFTWARE
175 | 176 | BUS TIE 30 TARGET G |  |  | Normal/Alarm |  | Normal | Alarm | Normal | SOFTWARE
176 | 177 | BUS TIE 30 HIGH SET GROUND FAULT |  |  | Normal/Alarm |  | Normal | Alarm | Normal | SOFTWARE
177 | 178 | FEEDER 41 LOSS OF COMM. |  |  | Normal/Alarm |  | Normal | Alarm | Normal | SOFTWARE | PORT 3 IED 1
178 | 179 | FEEDER 41 RECLOSING |  |  | Off/On | YES | On | Off | On | SOFTWARE
179 | 180 | FEEDER 41 INST. TRIPPING |  |  | Off/On |  | Off | On | Off | SOFTWARE
180 | 181 | FEEDER 41 ALT. SET CTRL |  |  | Off/On |  | Off | On | Off | SOFTWARE
181 | 182 | FEEDER 41 ALT. SETTINGS |  |  | Off/On |  | Off | On | Off | SOFTWARE
182 | 183 | FEEDER 41 REMOTE/LOCAL |  |  | Remote/Local |  | Remote | Local | Remote | SOFTWARE
183 | 184 | FEEDER 41 TRANSFER (SPARE IF NOT USED) |  |  | Off/On | YES | On | Off | On | SOFTWARE
184 | 185 | FEEDER 41 LINE WORK |  |  | Off/On |  | Off | On | Off | SOFTWARE
185 | 186 | FEEDER 41 UNDERFREQUENCY TRIP (SPARE IF NOT USED) |  |  | Normal/Alarm |  | Normal | Alarm | Normal | SOFTWARE
186 | 187 | FEEDER 41 TARGET A |  |  | Normal/Alarm |  | Normal | Alarm | Normal | SOFTWARE
187 | 188 | FEEDER 41 TARGET B |  |  | Normal/Alarm |  | Normal | Alarm | Normal | SOFTWARE
188 | 189 | FEEDER 41 TARGET C |  |  | Normal/Alarm |  | Normal | Alarm | Normal | SOFTWARE
189 | 190 | FEEDER 41 TARGET G |  |  | Normal/Alarm |  | Normal | Alarm | Normal | SOFTWARE
190 | 191 | FEEDER 41 HIGH SET GROUND FAULT |  |  | Normal/Alarm |  | Normal | Alarm | Normal | SOFTWARE
191 | 192 | FEEDER 42 LOSS OF COMM. |  |  | Normal/Alarm |  | Normal | Alarm | Normal | SOFTWARE | PORT 3 IED 2
192 | 193 | FEEDER 42 RECLOSING |  |  | Off/On | YES | On | Off | On | SOFTWARE
193 | 194 | FEEDER 42 INST. TRIPPING |  |  | Off/On |  | Off | On | Off | SOFTWARE
194 | 195 | FEEDER 42 ALT. SET CTRL |  |  | Off/On |  | Off | On | Off | SOFTWARE
195 | 196 | FEEDER 42 ALT. SETTINGS |  |  | Off/On |  | Off | On | Off | SOFTWARE
196 | 197 | FEEDER 42 REMOTE/LOCAL |  |  | Remote/Local |  | Remote | Local | Remote | SOFTWARE
197 | 198 | FEEDER 42 TRANSFER (SPARE IF NOT USED) |  |  | Off/On | YES | On | Off | On | SOFTWARE
198 | 199 | FEEDER 42 LINE WORK |  |  | Off/On |  | Off | On | Off | SOFTWARE
199 | 200 | FEEDER 42 UNDERFREQUENCY TRIP (SPARE IF NOT USED) |  |  | Normal/Alarm |  | Normal | Alarm | Normal | SOFTWARE
200 | 201 | FEEDER 42 TARGET A |  |  | Normal/Alarm |  | Normal | Alarm | Normal | SOFTWARE
201 | 202 | FEEDER 42 TARGET B |  |  | Normal/Alarm |  | Normal | Alarm | Normal | SOFTWARE
202 | 203 | FEEDER 42 TARGET C |  |  | Normal/Alarm |  | Normal | Alarm | Normal | SOFTWARE
203 | 204 | FEEDER 42 TARGET G |  |  | Normal/Alarm |  | Normal | Alarm | Normal | SOFTWARE
204 | 205 | FEEDER 42 HIGH SET GROUND FAULT |  |  | Normal/Alarm |  | Normal | Alarm | Normal | SOFTWARE
205 | 206 | FEEDER 43 LOSS OF COMM. |  |  | Normal/Alarm |  | Normal | Alarm | Normal | SOFTWARE | PORT 3 IED 3
206 | 207 | FEEDER 43 RECLOSING |  |  | Off/On | YES | On | Off | On | SOFTWARE
207 | 208 | FEEDER 43 INST. TRIPPING |  |  | Off/On |  | Off | On | Off | SOFTWARE
208 | 209 | FEEDER 43 ALT. SET CTRL |  |  | Off/On |  | Off | On | Off | SOFTWARE
209 | 210 | FEEDER 43 ALT. SETTINGS |  |  | Off/On |  | Off | On | Off | SOFTWARE
210 | 211 | FEEDER 43 REMOTE/LOCAL |  |  | Remote/Local |  | Remote | Local | Remote | SOFTWARE
211 | 212 | FEEDER 43 TRANSFER (SPARE IF NOT USED) |  |  | Off/On | YES | On | Off | On | SOFTWARE
212 | 213 | FEEDER 43 LINE WORK |  |  | Off/On |  | Off | On | Off | SOFTWARE
213 | 214 | FEEDER 43 UNDERFREQUENCY TRIP (SPARE IF NOT USED) |  |  | Normal/Alarm |  | Normal | Alarm | Normal | SOFTWARE
214 | 215 | FEEDER 43 TARGET A |  |  | Normal/Alarm |  | Normal | Alarm | Normal | SOFTWARE
215 | 216 | FEEDER 43 TARGET B |  |  | Normal/Alarm |  | Normal | Alarm | Normal | SOFTWARE
216 | 217 | FEEDER 43 TARGET C |  |  | Normal/Alarm |  | Normal | Alarm | Normal | SOFTWARE
217 | 218 | FEEDER 43 TARGET G |  |  | Normal/Alarm |  | Normal | Alarm | Normal | SOFTWARE
218 | 219 | FEEDER 43 HIGH SET GROUND FAULT |  |  | Normal/Alarm |  | Normal | Alarm | Normal | SOFTWARE
219 | 220 | FEEDER 44 LOSS OF COMM. |  |  | Normal/Alarm |  | Normal | Alarm | Normal | SOFTWARE | PORT 3 IED 4
220 | 221 | FEEDER 44 RECLOSING |  |  | Off/On | YES | On | Off | On | SOFTWARE
221 | 222 | FEEDER 44 INST. TRIPPING |  |  | Off/On |  | Off | On | Off | SOFTWARE
222 | 223 | FEEDER 44 ALT. SET CTRL |  |  | Off/On |  | Off | On | Off | SOFTWARE
223 | 224 | FEEDER 44 ALT. SETTINGS |  |  | Off/On |  | Off | On | Off | SOFTWARE
224 | 225 | FEEDER 44 REMOTE/LOCAL |  |  | Remote/Local |  | Remote | Local | Remote | SOFTWARE
225 | 226 | FEEDER 44 TRANSFER (SPARE IF NOT USED) |  |  | Off/On | YES | On | Off | On | SOFTWARE
226 | 227 | FEEDER 44 LINE WORK |  |  | Off/On | YES | On | Off | Off | SOFTWARE
227 | 228 | FEEDER 44 UNDERFREQUENCY TRIP (SPARE IF NOT USED) |  |  | Normal/Alarm |  | Normal | Alarm | Normal | SOFTWARE
228 | 229 | FEEDER 44 TARGET A |  |  | Normal/Alarm |  | Normal | Alarm | Normal | SOFTWARE
229 | 230 | FEEDER 44 TARGET B |  |  | Normal/Alarm |  | Normal | Alarm | Normal | SOFTWARE
230 | 231 | FEEDER 44 TARGET C |  |  | Normal/Alarm |  | Normal | Alarm | Normal | SOFTWARE
231 | 232 | FEEDER 44 TARGET G |  |  | Normal/Alarm |  | Normal | Alarm | Normal | SOFTWARE
232 | 233 | FEEDER 44 HIGH SET GROUND FAULT |  |  | Normal/Alarm |  | Normal | Alarm | Normal | SOFTWARE
233 | 234 | FEEDER TIE 45 LOSS OF COMM. |  |  | Normal/Alarm |  | Normal | Alarm | Normal | SOFTWARE | PORT 3 IED 5
234 | 235 | FEEDER TIE 45 RECLOSING |  |  | Off/On | YES | On | Off | On | SOFTWARE
235 | 236 | FEEDER TIE 45 INST. TRIPPING |  |  | Off/On |  | Off | On | Off | SOFTWARE
236 | 237 | FEEDER TIE 45 ALT. SET CTRL |  |  | Off/On |  | Off | On | Off | SOFTWARE
237 | 238 | FEEDER TIE 45 ALT. SETTINGS |  |  | Off/On |  | Off | On | Off | SOFTWARE
238 | 239 | FEEDER TIE 45 REMOTE/LOCAL |  |  | Remote/Local |  | Remote | Local | Remote | SOFTWARE
239 | 240 | FEEDER TIE 45 TRANSFER (SPARE IF NOT USED) |  |  | Off/On | YES | On | Off | On | SOFTWARE
240 | 241 | FEEDER TIE 45 LINE WORK |  |  | Off/On |  | Off | On | Off | SOFTWARE
241 | 242 | FEEDER TIE 45 UNDERFREQUENCY TRIP (SPARE IF NOT USED) |  |  | Normal/Alarm |  | Normal | Alarm | Normal | SOFTWARE
242 | 243 | FEEDER TIE 45 TARGET A |  |  | Normal/Alarm |  | Normal | Alarm | Normal | SOFTWARE
243 | 244 | FEEDER TIE 45 TARGET B |  |  | Normal/Alarm |  | Normal | Alarm | Normal | SOFTWARE
244 | 245 | FEEDER TIE 45 TARGET C |  |  | Normal/Alarm |  | Normal | Alarm | Normal | SOFTWARE
245 | 246 | FEEDER TIE 45 TARGET G |  |  | Normal/Alarm |  | Normal | Alarm | Normal | SOFTWARE
246 | 247 | FEEDER TIE 45 HIGH SET GROUND FAULT |  |  | Normal/Alarm |  | Normal | Alarm | Normal | SOFTWARE
247 | 248
248 | 249
249 | 250
250 | 251
251 | 252
252 | 253
253 | 254
254 | 255
255 | 256
256 | 257
257 | 258
258 | 259
259 | 260
260 | 261
261 | 262
262 | 263
263 | 264
264 | 265
265 | 266
266 | 267
267 | 268
268 | 269
269 | 270
270 | 271
271 | 272
272 | 273
273 | 274
274 | 275
275 | 276
276 | 277
277 | 278
278 | 279
279 | 280
280 | 281
281 | 282
282 | 283
283 | 284
284 | 285
285 | 286
286 | 287
287 | 288
288 | 289
289 | 290
290 | 291
291 | 292
292 | 293
293 | 294
294 | 295
295 | 296
296 | 297
297 | 298
298 | 299
299 | 300
300 | 301
301 | 302
302 | 303
303 | 304
304 | 305
305 | 306
306 | 307
307 | 308
308 | 309
309 | 310
310 | 311
311 | 312
312 | 313
313 | 314
314 | 315
315 | 316
316 | 317
317 | 318
318 | 319
319 | 320
320 | 321
321 | 322
322 | 323
323 | 324
324 | 325
325 | 326
326 | 327
327 | 328
328 | 329
329 | 330
330 | 331
331 | 332
332 | 333
333 | 334
334 | 335
335 | 336
336 | 337
337 | 338
338 | 339
339 | 340
340 | 341
341 | 342
342 | 343
343 | 344
344 | 345
345 | 346
346 | 347
347 | 348
348 | 349
349 | 350
350 | 351
351 | 352
352 | 353
353 | 354
354 | 355
355 | 356
356 | 357
357 | 358
358 | 359
359 | 360
360 | 361
361 | 362
362 | 363
363 | 364
364 | 365
365 | 366
366 | 367
367 | 368
368 | 369
369 | 370
370 | 371
371 | 372
372 | 373
373 | 374
374 | 375
375 | 376
376 | 377
377 | 378
378 | 379
379 | 380
380 | 381
381 | 382
382 | 383
383 | 384
384 | 385
385 | 386
386 | 387
387 | 388
388 | 389
389 | 390
390 | 391
391 | 392
392 | 393
393 | 394
394 | 395
395 | 396
396 | 397
397 | 398
398 | 399
399 | 400
400 | 401
401 | 402
402 | 403
403 | 404
404 | 405
405 | 406
406 | 407
407 | 408
408 | 409
409 | 410
410 | 411
411 | 412
412 | 413
413 | 414
414 | 415
415 | 416
416 | 417
417 | 418
418 | 419
419 | 420
420 | 421
421 | 422
422 | 423
423 | 424
424 | 425
425 | 426
426 | 427
427 | 428
428 | 429
429 | 430
430 | 431
431 | 432
432 | 433
433 | 434
434 | 435
435 | 436
436 | 437
437 | 438
438 | 439
439 | 440
440 | 441
441 | 442
442 | 443
443 | 444
444 | 445
445 | 446
446 | 447
447 | 448
448 | 449
449 | 450
450 | 451
451 | 452
452 | 453
453 | 454
454 | 455
455 | 456
456 | 457
457 | 458
458 | 459
459 | 460
460 | 461
461 | 462
462 | 463
463 | 464
464 | 465
465 | 466
466 | 467
467 | 468
468 | 469
469 | 470
470 | 471
471 | 472
472 | 473
473 | 474
474 | 475
475 | 476
476 | 477
477 | 478
478 | 479
479 | 480
480 | 481
481 | 482
482 | 483
483 | 484
484 | 485
485 | 486
486 | 487
487 | 488
488 | 489
489 | 490
490 | 491
491 | 492
492 | 493
493 | 494
494 | 495
495 | 496
496 | 497
497 | 498
498 | 499
499 | 500
500 | 501

## Controls
CONTROLS
Point Total: |  | 85
*** NOTE: Columns in Grey are items that will be entered by the SCADA Database team or will be automatically filled. ***
RTU | TMS | Description | OSI Name | SCADA Key | Termination Point\Type (Utilize for Hardware and software) |  | Comments
0 | 1 | SS-1 |  |  | CO1 SBO | TB-1
1 | 2 | SS-2 |  |  |  | TB-2
2 | 3 | SS-3 |  |  |  | TB-3
3 | 4 | SS-4 |  |  |  | TB-4
4 | 5 | SS-5 |  |  |  | TB-5
5 | 6 | SS-6 |  |  |  | TB-6
6 | 7 | VOLTAGE REDUCTION 2.5% |  |  |  | TB-7
7 | 8 | VOLTAGE REDUCTION 5.0% |  |  |  | TB-8
8 | 9 | TRANSFORMER LTC AUTO MODE ON/OFF |  |  | CO2 SBO | TB-1
9 | 10 | HSI-3 |  |  |  | TB-2
10 | 11 | TRANS 3 LOW OIL TRIPPING |  |  |  | TB-3
11 | 12 | HSI-4 |  |  |  | TB-4
12 | 13 | SS-7 |  |  |  | TB-5
13 | 14 | SS-8 |  |  |  | TB-6
14 | 15 | SS-9 |  |  |  | TB-7
15 | 16 | TRANS 4 LOW OIL TRIPPING |  |  |  | TB-8
16 | 17 | Trans 3 Load Transfer |  |  | SOFTWARE | PORT 4 IED 1
17 | 18 | SPARE
18 | 19 | Trans 4 Load Transfer |  |  | SOFTWARE | PORT 4 IED 2
19 | 20 | FEEDER 31 RECLOSING |  |  | SOFTWARE | PORT 2 IED 1
20 | 21 | FEEDER 31 INST. TRIPPING
21 | 22 | FEEDER 31 TRIP/CLOSE
22 | 23 | FEEDER 31 ALT SET CTRL
23 | 24 | FEEDER 31 TRANSFER (SPARE IF NOT USED)
24 | 25 | FEEDER 31 LINE WORK
25 | 26 | FEEDER 32 RECLOSING |  |  | SOFTWARE | PORT 2 IED 2
26 | 27 | FEEDER 32 INST. TRIPPING
27 | 28 | FEEDER 32 TRIP/CLOSE
28 | 29 | FEEDER 32 ALT SET CTRL
29 | 30 | FEEDER 32 TRANSFER (SPARE IF NOT USED)
30 | 31 | FEEDER 32 LINE WORK
31 | 32 | FEEDER 33 RECLOSING |  |  | SOFTWARE | PORT 2 IED 3
32 | 33 | FEEDER 33 INST. TRIPPING
33 | 34 | FEEDER 33 TRIP/CLOSE
34 | 35 | FEEDER 33 ALT SET CTRL
35 | 36 | FEEDER 33 TRANSFER (SPARE IF NOT USED)
36 | 37 | FEEDER 33 LINE WORK
37 | 38 | FEEDER 34 RECLOSING |  |  | SOFTWARE | PORT 2 IED 4
38 | 39 | FEEDER 34 INST. TRIPPING
39 | 40 | FEEDER 34 TRIP/CLOSE
40 | 41 | FEEDER 34 ALT SET CTRL
41 | 42 | FEEDER 34 TRANSFER (SPARE IF NOT USED)
42 | 43 | FEEDER 34 LINE WORK
43 | 44 | FEEDER TIE 35 RECLOSING |  |  | SOFTWARE | PORT 2 IED 5
44 | 45 | FEEDER TIE 35 INST. TRIPPING
45 | 46 | FEEDER TIE 35 TRIP/CLOSE
46 | 47 | FEEDER TIE 35 ALT SET CTRL
47 | 48 | FEEDER TIE 35 TRANSFER (SPARE IF NOT USED)
48 | 49 | FEEDER TIE 35 LINE WORK
49 | 50 | FEEDER BUS-TIE 30 RECLOSING |  |  | SOFTWARE | PORT 2 IED 6
50 | 51 | FEEDER BUS-TIE 30 INST. TRIPPING
51 | 52 | FEEDER BUS-TIE 30 TRIP/CLOSE
52 | 53 | FEEDER BUS-TIE 30 ALT SET CTRL
53 | 54 | FEEDER BUS-TIE 30 TRANSFER (SPARE NOT USED)
54 | 55 | FEEDER BUS-TIE 30 LINE WORK
55 | 56 | FEEDER 41 RECLOSING |  |  | SOFTWARE | PORT 3 IED 1
56 | 57 | FEEDER 41 INST. TRIPPING
57 | 58 | FEEDER 41 TRIP/CLOSE
58 | 59 | FEEDER 41 ALT SET CTRL
59 | 60 | FEEDER 41 TRANSFER (SPARE IF NOT USED)
60 | 61 | FEEDER 41 LINE WORK
61 | 62 | FEEDER 42 RECLOSING |  |  | SOFTWARE | PORT 3 IED 2
62 | 63 | FEEDER 42 INST. TRIPPING
63 | 64 | FEEDER 42 TRIP/CLOSE
64 | 65 | FEEDER 42 ALT SET CTRL
65 | 66 | FEEDER 42 TRANSFER (SPARE IF NOT USED)
66 | 67 | FEEDER 42 LINE WORK
67 | 68 | FEEDER 43 RECLOSING |  |  | SOFTWARE | PORT 3 IED 3
68 | 69 | FEEDER 43 INST. TRIPPING
69 | 70 | FEEDER 43 TRIP/CLOSE
70 | 71 | FEEDER 43 ALT SET CTRL
71 | 72 | FEEDER 43 TRANSFER (SPARE IF NOT USED)
72 | 73 | FEEDER 43 LINE WORK
73 | 74 | FEEDER 44 RECLOSING |  |  | SOFTWARE | PORT 3 IED 4
74 | 75 | FEEDER 44 INST. TRIPPING
75 | 76 | FEEDER 44 TRIP/CLOSE
76 | 77 | FEEDER 44 ALT SET CTRL
77 | 78 | FEEDER 44 TRANSFER (SPARE IF NOT USED)
78 | 79 | FEEDER 44 LINE WORK
79 | 80 | FEEDER TIE 45 RECLOSING |  |  | SOFTWARE | PORT 3 IED 5
80 | 81 | FEEDER TIE 45 INST. TRIPPING
81 | 82 | FEEDER TIE 45 TRIP/CLOSE
82 | 83 | FEEDER TIE 45 ALT SET CTRL
83 | 84 | FEEDER TIE 45 TRANSFER (SPARE IF NOT USED)
84 | 85 | FEEDER TIE 45 LINE WORK
85 | 86
86 | 87
87 | 88
88 | 89
89 | 90
90 | 91
91 | 92
92 | 93
93 | 94
94 | 95
95 | 96
96 | 97
97 | 98
98 | 99
99 | 100
100 | 101
101 | 102
102 | 103
103 | 104
104 | 105
105 | 106
106 | 107
107 | 108
108 | 109
109 | 110
110 | 111
111 | 112
112 | 113
113 | 114
114 | 115
115 | 116
116 | 117
117 | 118
118 | 119
119 | 120
120 | 121
121 | 122
122 | 123
123 | 124
124 | 125
125 | 126
126 | 127
127 | 128
128 | 129
129 | 130
130 | 131
131 | 132
132 | 133
133 | 134
134 | 135
135 | 136
136 | 137
137 | 138
138 | 139
139 | 140
140 | 141
141 | 142
142 | 143
143 | 144
144 | 145
145 | 146
146 | 147
147 | 148
148 | 149
149 | 150
150 | 151
151 | 152
152 | 153
153 | 154
154 | 155
155 | 156
156 | 157
157 | 158
158 | 159
159 | 160
160 | 161
161 | 162
162 | 163
163 | 164
164 | 165
165 | 166
166 | 167
167 | 168
168 | 169
169 | 170
170 | 171
171 | 172
172 | 173
173 | 174
174 | 175
175 | 176
176 | 177
177 | 178
178 | 179
179 | 180
180 | 181
181 | 182
182 | 183
183 | 184
184 | 185
185 | 186
186 | 187
187 | 188
188 | 189
189 | 190
190 | 191
191 | 192
192 | 193
193 | 194
194 | 195
195 | 196
196 | 197
197 | 198
198 | 199
199 | 200
200 | 201
201 | 202
202 | 203
203 | 204
204 | 205
205 | 206
206 | 207
207 | 208
208 | 209
209 | 210
210 | 211
211 | 212
212 | 213
213 | 214
214 | 215
215 | 216
216 | 217
217 | 218
218 | 219
219 | 220
220 | 221
221 | 222
222 | 223
223 | 224
224 | 225
225 | 226
226 | 227
227 | 228
228 | 229
229 | 230
230 | 231
231 | 232
232 | 233
233 | 234
234 | 235
235 | 236
236 | 237
237 | 238
238 | 239
239 | 240
240 | 241
241 | 242
242 | 243
243 | 244
244 | 245
245 | 246
246 | 247
247 | 248
248 | 249
249 | 250

## Status Reference
To review the PAS Standardization Job Aid open Transmission SharePoint Site
Point Assignment Sheet (PAS) Standardization Job Aid: STATUS
*Note: All Entry Fields in bold type are REQUIRED fields in the PAS Standardization Template. | Examples of Status Points that may be encountered. Name examples are not exact with what needs to be submitted in PAS.

## TERMINATION TEMPLATES (hidden)
ANALOGS | [5 empty] | STATUS |  |  |  |  | CONTROLS
| SNW 8550/8600 | SAGE Baseboard | SAGE 16 Point External Board |  |  |  | SNW 8550/8600 | SAGE Baseboard | SAGE 32 Point External Board |  |  | SNW 8550/8600 | SNW 8550/8600 | SAGE 8 Point Control External Board | SAGE 4 Point Reclose Blocking Board
ANALOG LIST | AT1 LIST | Baseboard list | AO1 LIST | Software Points | COMPILE LIST | BINARY LIST | CIT-1 LIST | BASEBOARD LIST | STATUS INPUT-XT/SO1 LIST | STATUS COMPILED | CONTROL LIST | COT1 LIST | RBP1 LIST | SBO LIST | SBO-XT | CONTROL COMPILE | FULL SCALE | State Description | 0
-- Legacy -- | TB1-1,2 | TB10 1,2 | TB1 1,2 | SEL 2032 Port X | TB1-1,2 | -- Legacy -- | TB1-1,2 | TB2 1,2 | TB2 1,2 | TB1-1,2 | -- Legacy -- | TB1-1,4 | TB1 | TB-1 | TB-1 | --COT1-- | (-2048 TO +2047) | Off/On | Off
AT_1 | TB1-4,5 | TB10 4,5 | TB1 4,5 | SEL Model Port X | TB1-4,5 | CIT1 | TB1-3,4 | TB2 3,4 | TB2 3,4 | TB1-3,4 | COT1 | TB2-1,4 | TB2 | TB-2 | TB-2 | TB1-1,4 | (-32767 TO +32767) | Disable/Enable | Disable
-- SAGE -- | TB1-6,7 | TB10 6,7 | TB1 6,7 | Device Port X | TB1-6,7 | -- SAGE -- | TB1-5,6 | TB2 5,6 | TB2 5,6 | TB1-5,6 | RBP1 | TB3-1,4 |  | TB-3 | TB-3 | TB2-1,4 |  | Remote/Local | Remote
BASEBOARD | TB1-9,10 | TB10 9,10 | TB1 9,10 |  | TB1-9,10 | BASE BOARD | TB1-7,8 | TB2 7,8 | TB2 7,8 | TB1-7,8 | -- SAGE -- | TB4-1,4 |  | TB-4 | TB-4 | TB3-1,4 |  | Local/Remote | Local
AO1 | TB2-1,2 | TB9 1,2 | TB2 1,2 |  | TB2-1,2 | STATUS INPUT-XT/SO1 | TB2-1,2 | TB2 9,10 | TB2 9,10 | TB2-1,2 | CO1 SBO |  |  | TB-5 |  | TB4-1,4 |  | Normal/Alarm | Normal
AO2 | TB2-4,5 | TB9 4,5 | TB2 4,5 |  | TB2-4,5 | STATUS INPUT-XT/SO2 | TB2-3,4 | TB2 11,12 | TB2 11,12 | TB2-3,4 | CO2 SBO |  |  | TB-6 |  | --RBP1-- |  | Alarm/Normal | Alarm
AO3 | TB2-6,7 | TB9 6,7 | TB2 6,7 |  | TB2-6,7 | STATUS INPUT-XT/SO3 | TB2-5,6 | TB2 13,14 | TB2 13,14 | TB2-5,6 | CO3 SBO |  |  | TB-7 |  | TB1 |  | Tripped/Closed | Tripped
AO4 | TB2-9,10 | TB9 9,10 | TB2 9,10 |  | TB2-9,10 | STATUS INPUT-XT/SO4 | TB2-7,8 | TB2 15,16 | TB2 15,16 | TB2-7,8 | CO4 SBO |  |  | TB-8 |  | TB2 |  | Open/Closed | Open
AO5 |  |  | TB3 1,2 |  | TB10 1,2 | STATUS INPUT-XT/SO5 |  | TB5 1,2 | TB3 1,2 | TB2 1,2 | CO5 SBO |  |  |  |  | --SBO-- |  | Closed/Open | Closed
AO6 |  |  | TB3 4,5 |  | TB10 4,5 | STATUS INPUT-XT/SO6 |  | TB5 3,4 | TB3 3,4 | TB2 3,4 | CO6 SBO |  |  |  |  | TB-1 |  | FDR/TIE | FDR
SOFTWARE |  |  | TB3 6,7 |  | TB10 6,7 | STATUS INPUT-XT/SO7 |  | TB5 5,6 | TB3 5,6 | TB2 5,6 | CO1 SBO-XT |  |  |  |  | TB-2 |  | Set/Reset | Set
|  |  | TB3 9,10 |  | TB10 9,10 | STATUS INPUT-XT/SO8 |  | TB5 7,8 | TB3 7,8 | TB2 7,8 | CO2 SBO-XT |  |  |  |  | TB-3 |  | State Description | 1
|  |  | TB4 1,2 |  | TB9 1,2 | SOFTWARE |  | TB5 9,10 | TB3 9,10 | TB2 9,10 | CO3 SBO-XT |  |  |  |  | TB-4 |  | Off/On | On
|  |  | TB4 4,5 |  | TB9 4,5 |  |  | TB5 11,12 | TB3 11,12 | TB2 11,12 | CO4 SBO-XT |  |  |  |  | TB-5 |  | Disable/Enable | Enable
|  |  | TB4 6,7 |  | TB9 6,7 |  |  | TB5 13,14 | TB3 13,14 | TB2 13,14 | CO5 SBO-XT |  |  |  |  | TB-6 |  | Remote/Local | Local
|  |  | TB4 9,10 |  | TB9 9,10 |  |  | TB5 15,16 | TB3 15,16 | TB2 15,16 | CO6 SBO-XT |  |  |  |  | TB-7 |  | Local/Remote | Remote
[5 empty] | TB3 1,2 |  |  |  | TB5 1,2 | TB5 1,2 | SOFTWARE |  |  |  |  | TB-8 |  | Normal/Alarm | Alarm
[5 empty] | TB3 4,5 |  |  |  | TB5 3,4 | TB5 3,4 | [5 empty] | SBO-XT-- |  | Alarm/Normal | Normal
[5 empty] | TB3 6,7 |  |  |  | TB5 5,6 | TB5 5,6 | [5 empty] | TB-1 |  | Tripped/Closed | Closed
[5 empty] | TB3 9,10 |  |  |  | TB5 7,8 | TB5 7,8 | [5 empty] | TB-2 |  | Open/Closed | Closed
[5 empty] | TB4 1,2 |  |  |  | TB5 9,10 | TB5 9,10 | [5 empty] | TB-3 |  | Closed/Open | Open
[5 empty] | TB4 4,5 |  |  |  | TB5 11,12 | TB5 11,12 | [5 empty] | TB-4 |  | FDR/TIE | TIE
[5 empty] | TB4 6,7 |  |  |  | TB5 13,14 | TB5 13,14 | [5 empty] | --Other-- |  | Set/Reset | Reset
[5 empty] | TB4 9,10 |  |  |  | TB5 15,16 | TB5 15,16 | [5 empty] | SEL 2032 Port X
[5 empty] | SEL 2032 Port X |  |  |  | TB6 1,2 | CH 1 | [5 empty] | SEL Model Port X
[5 empty] | SEL Model Port X |  |  |  | TB6 3,4 | CH 2 | [5 empty] | Device Port X
[5 empty] | Device Port X |  |  |  | TB6 5,6 | CH 3
[9 empty] | TB6 7,8 | CH 4
[9 empty] | TB6 9,10 | CH 5
[9 empty] | TB63 11,12 | CH 6
[9 empty] | TB6 13,14 | CH 7
[9 empty] | TB6 15,16 | CH 8
CH 9
CH 10
CH 11
CH 12
CH 13
CH 14
CH 15
CH 16
CH 17
CH 18
CH 19
CH 20
CH 21
CH 22
CH 23
CH 24
CH 25
CH 26
CH 27
CH 28
CH 29
CH 30
CH 31
CH 32
SEL 2032 Port X
SEL Model Port X
Device Port X

## Doc History (hidden)
DOCUMENT REVISION HISTORY
Version | Date | Revision Description
12 | 2021-12-16 | Updated PAS after meeting with different groups
13 | 2022-02-04 | Updated PAS wording and adjusted equations and point number. Cleaned up Termination points and made Status references a little easier to read. Moved Doc history to own tab. Added missing districts Comanche, Corsicana and Pecos.
14 | 2022-06-02 | Updated tags in reference to the SBO and SBO-XT boards to reflect standard prints. Also made additonal small corrections to format. Added note to reflect CT and PT rations.
15 | 2022-10-20 | Updated screen shots for removals. Just high light the point green no need to put SPARE in the fields.
16 | 2023-03-24 | Updated notes to make it easier to fill out, corrected issues in script and small cosmetic fixes. Additionally added link to analytics portal and updated notes per additional feedback. Updated control to show CO# SBO instead of SBO # to reflect the standard drawing better.
17 | 2023-05-30 | Made slight modification to data entries and minor spelling corrections. Remote Pop up notes except for top row (17.1).
18 | 2024-02-12 | Added Low Oil Tripping point to PAS and updated incorsistencies in ON/OFF vs. On/Off.
19 | 2024-04-01 | Update Point name "Battery Charger Loss of AC” SCADA point name to “Battery Charger FAILURE Alarm”
20 | 2024-11-13 | Added sentence "Points labelled '(SPARE IF NOT USED)' will be used as needed and are not standard to every points list, an example of this is UF /UV points 53 & 54." to cell A3 on 'Status" spreadsheet. Update point 53 to UNDERFREQUENCY and point 54 to UNDERVOLTAGE.